## Part List Report
impee-blinkup.PrjPcb
Bill of Materials
Electric Imp, Inc
4.0
11/4/2015 |  |  | 10:53:33 AM
# | Part Number | Designator | Quantity | Description | Manufacturer | Manufacturer Part Number | Manufacturer 2 | Manufacturer Part Number 2 | Supplier 1 | Supplier Part Number 1 | Supplier Price 1 | Supplier 2 | Supplier Part Number 2 | Supplier Price 2 | Extended Price
1 | CAPC00005 | C1, C2 | 2 | CAP,X5R,1.0uF,10%,6.3V, 0402,# | Murata | GRM155R60J105KE19D | Samsung | CL05A105KQ5NNNC | Digi-Key | 490-1320-1-ND | 0.0087 | Digi-Key | 1276-1010-1-ND | 0.009 | 0.0174
2 | CAPC00043 | C3, C4 | 2 | CAP,C0G,100pF,5%,50V,0402 | Yageo | CC0402JRNPO9BN101 | Samsung | CL05C101JB5NNNC | Digi-Key | 311-1024-1-ND | 0.00324 | Digi-Key | 1276-1025-1-ND | 0.00324 | 0.00648
3 | CAPC00037 | C5 | 1 | CAP,X5R,10uF,10%,16V,0805,# | Samsung | CL21A106KOQNNNE | Taiyo Yuden | EMK212BJ106KG-T | Digi-Key | 1276-1096-1-ND | 0.0385 | Digi-Key | 587-1295-1-ND | 0.05355 | 0.0385
4 | CAPC00039 | C6 | 1 | CAP,X5R,22uF,10%,6.3V,0805,# | TDK | C2012X5R0J226K/1.25 | Taiyo Yuden | JMK325BJ226KM-T | Digi-Key | 445-7679-1-ND | 0.225 | Digi-Key | 587-1471-2-ND | 0.2288 | 0.225
5 | CAPC00002 | C7 | 1 | CAP,X5R,0.1uF,10%,6.3V, 0402,# | TDK | C1005X5R0J104K | Murata | GRM155R60J104KA01D | Digi-Key | 445-1266-1-ND | 0.0066 | Mouser | 81-GRM155R60J104KA1D | 0.007 | 0.0066
6 | LED00012 | D1 | 1 | LED, Red and Green, 2/2V, 631/571nm, 25/35mcd, SMT | Liteon | LTST-C195KGJRKT |  |  | Digi-Key | 160-1452-1-ND | 0.1206 |  |  |  | 0.1206
7 | LED00006 | D2 | 1 | LED, Green, 2.2V, 570nm, 7.1mcd, 1206 | OSRAM | LG N971-KN-1 |  |  | Mouser | 475-1407-1-ND | 0.044 |  |  |  | 0.044
8 | SCHOTTKY00001 | D3 | 1 | DIODE, Schottky, 1A, 20V, DO-214AC | Comchip Technology | CDBA120-G |  |  | Digi-key | 641-1014-1-ND | 0.05523 |  |  |  | 0.05523
9 | LED00025 | D4 | 1 | LED, Red, 1.85V, 640nm, 480mcd, TH-3mm | SunLED | XLMR11WD | [8 empty] | #VALUE!
10 | CON00001 | J2 | 1 | DC power jack, DIP right angle, 2.0 DIA | CUI | PJ-102A |  |  | Digi-Key | CP-102A-ND | 0.3128 | 4UCON | 18742 | 0.1059 | 0.3128
11 | PHOTO00011 | Q1 | 1 | Phototrans, Clear, Top View, 940nm, 0.4V, 0.6mA, 0603 | Everlight | PT19-21C/L41/TR8 |  |  | Digi-Key | 1080-1384-1-ND | 0.07101 |  |  |  | 0.07101
12 | NFET00004 | Q2 | 1 | NFET, 20V, 4.2A, SOT23 | Diodes Incorporated | DMN2075U-7 |  |  | Digi-Key | DMN2075U-7DICT-ND | 0.08295 |  |  |  | 0.08295
13 | RES00011 | R2 | 1 | RES,220,5%,0.063W,0402 | Yageo | RC0402JR-07220RL | Panasonic | ERJ-2GEJ221X | Digi-Key | 311-220JRCT-ND | 0.00237 | Digi-Key | P220JCT-ND | 0.0048 | 0.00237
14 | RES00024 | R3, R7, R8 | 3 | RES,100,1%,0.063W,0402,#, RES,100 Ohm,1%,0.063W,0402,#, RES,100 Ohm,1%,0.063W,0402,# | Yageo | RC0402FR-07100RL | ROHM | MCR01MRTF1000 | Digi-Key | 311-100LRCT-ND | 0.0027 | Digi-Key | RHM100CDCT-ND | 0.0048 | 0.0081
15 | RES00001 | R4 | 1 | RES,100k,5%,0.063W,0402,# | Samsung | RC1005J104CS | ROHM | MCR01MRTJ104 | Digi-Key | 1276-4424-1-ND | 0.0023 | Digi-Key | HM100KCECT-ND | 0.00233 | 0.0023
16 | RES00058 | R5 | 1 | RES,75,1%,0.063W,0402 | Yageo | RC0402FR-0775RL | ROHM | MCR01MZPF75R0 | Digi-Key | 311-75.0LRCT-ND | 0.0027 | Digi-Key | RHM75.0LCT-ND | 0.00496 | 0.0027
17 | RES00007 | R6 | 1 | RES,22K,5%,0.063W,0402 | Yageo | RC0402JR-0722KL | Panasonic | ERJ-2GEJ223X | Digi-Key | 311-22KJRCT-ND | 0.00237 | Digi-Key | P22KJCT-ND | 0.0048 | 0.00237
18 | RES00006 | R9 | 1 | RES,10k,5%,0.063W,0402,# | Stackpole | RMCF0402JT10K0 | ROHM | MCR01MRTJ103 | Digi-Key | RMCF0402JT10K0CT-ND | 0.00256 | Digi-Key | RHM10KCECT-ND | 0.00352 | 0.00256
19 | BTN00001 | S1 | 1 | SPST- NO Momentary Button, 160g Force | TE Connectivity | FSM4JSMA |  |  | Digi-Key | 450-1129-ND | 0.0917 |  |  |  | 0.0917
20 | MOD00002 | U1 | 1 | Module, Electric Imp Solder Down with Antenna | Electric Imp | IMP002 |  |  | Digi-Key | 1413-1001-1-ND | 24.1001 |  |  |  | 24.1001
21 | IC00159 | U2 | 1 | IC, LDO, Fixed 3.3V, 1A, 6VIN Max, Ceramic Stable, SOT-223 | Diodes Inc. | AP2114H-3.3TRG1 |  |  | Digi-Key | AP2114H-3.3TRG1DICT-ND | 0.1305 |  |  |  | 0.1305
[14 empty] | Total Price | #VALUE!