## Part List Report
env-sensor-tail.PrjPCB
Bill of Materials
Electric Imp, Inc
2.0
11/11/2014 |  | 6:08:11 PM
# | Designator | Quantity | Description | Manufacturer | Manufacturer Part Number | Manufacturer 2 | Manufacturer Part Number 2 | Supplier 1 | Supplier Part Number 1 | Supplier Price 1 | Supplier 2 | Supplier Part Number 2 | Supplier Price 2
1 | C1 | 1 | CAP,X5R,10uF,10%,6.3V,0805,# | Yageo | CC0805KKX5R5BB106 | Taiyo Yuden | JMK212BJ106KD-T | Digi-Key | 311-1459-1-ND | 0.03399 | Digi-Key | 587-1304-1-ND | 0.0408
2 | C10, C30 | 2 | CAP,X5R,0.1uF,10%,6.3V, 0402,# | TDK | C1005X5R0J104K | Murata | GRM155R60J104KA01D | Digi-Key | 445-1266-1-ND | 0.0066 | Mouser | 81-GRM155R60J104KA1D | 0.007
3 | C20 | 1 | CAP,X5R,4.7uF,10%,6.3V,0603,# | Taiyo Yuden | JMK107BJ475KA-T | Yageo | CC0603KRX5R5BB475 | Digi-Key | 587-1785-1-ND | 0.02475 | Digi-Key | 311-1521-1-ND | 0.02899
4 | C21 | 1 | CAP,X7R,0.01uF,10%,25V,0402,# | Taiyo Yuden | TMK105B7103KV-F | Yageo | CC0402KRX7R8BB103 | Mouser | 963-TMK105B7103KV-F | 0.003 | Digi-Key | 311-1337-1-ND | 0.00309
5 | D1 | 1 | LED, Blue, 2.8V, 470nm, 15mcd, 0603 | Liteon | LTST-C193TBKT-5A |  |  | Digi-Key | 160-1827-1-ND | 0.09450
6 | J4 | 1 | SKT, 1x2 Pin, 2.54mm Pitch, Tin, Right Angle, TH | Sullins | PPTC021LGBN-RC |  |  | Digi-Key | S5438-ND | 0.2416
7 | J5 | 1 | SKT, 1x9 Pin, 2.54mm Pitch, Tin, Right Angle, TH | Sullins | PPTC091LGBN-RC |  |  | Digi-Key | S5445-ND | 0.406
8 | R1, R2 | 2 | RES,4.7K,5%,0.063W,0402,# | Yageo | RC0402JR-074K7L | ROHM | MCR01MRTJ472 | Digi-Key | 311-4.7KJRCT-ND | 0.00237 | Digi-Key | RHM4.7KCECT-ND | 0.00352
9 | R3 | 1 | RES,100 Ohm,1%,0.063W,0402,# | Yageo | RC0402FR-07100RL | ROHM | MCR01MRTF1000 | Digi-Key | 311-100LRCT-ND | 0.0027 | Digi-Key | RHM100CDCT-ND | 0.0048
10 | R10, R21, R22 | 3 | RES,100K,5%,0.063W,0402,# | Samsung | RC1005J104CS | ROHM | MCR01MRTJ104 | Digi-Key | 1276-4424-1-ND | 0.0023 | Digi-Key | HM100KCECT-ND | 0.00233
11 | R11 | 1 | RES,47K,1%,0.063W,0402 | Yageo | RC0402FR-0747KL | Stackpole | RMCF0402FT47K0 | Digi-Key | 311-47.0KLRCT-ND | 0.0027 | Digi-Key | RMCF0402FT47K0CT-ND | 0.00384
12 | U10 | 1 | IC, Sensor, Light, Logarithmic Output, SMT4 | Avago | APDS-9007-020 | Avago Technologies | APDS-9007-020 | Digi-Key | 516-1719-1-ND | 0.4557 | Mouser | 630-APDS-9007-020 | 0.522
13 | U11 | 1 | IC, Op Amp, Rail-to-rail,1MHz,2.7/5.5V,SOT-23-5 | Diodes Inc. | LMV321WG-7 | Diodes Incorporated | LMV321WG-7 | Digi-Key | LMV321WG-7DICT-ND | 0.148 | Mouser | 621-LMV321WG-7 | 0.148
14 | U20 | 1 | IC, Sensor, Barometer, I2C, +/-1millibar, 10-TFLGA | ST Micro | LPS25HTR |  |  | Digi-Key | 497-14380-1-ND | 2.06928
15 | U30 | 1 | IC, Sensor, Temp+Humidity, SI7020, +/-4% RH, DFN6 | Silicon Labs | SI7020-A10-GMR |  |  | Digi-Key | 336-2540-1-ND | 3.24