## Part List Report
|  |  | impee-hannah.PrjPCB |  | Revision: | 2
|  |  | Bill of Materials |  | Report Date: | 7/17/2012 | 5:59:03 PM
# | Designator | Quantity | Description | Manufacturer | Manufacturer Part Number | Manufacturer 2 | Manufacturer Part Number 2 | Supplier 1 | Supplier Part Number 1 | Supplier Price 1 | Supplier 2 | Supplier Part Number 2 | Supplier Price 2
1 | BAT1 | 1 | 4xAA Series Battery Clip with Through-Hole PCB Mount | Eagle Plastic Devices | 12BH349-GR |  |  | Mouser | 12BH349-GR | 0.453
2 | S1, S2 | 2 | SPST- NO Momentary Button, 160g Force | TE Connectivity | FSM4JSMA |  |  | Digi-Key | 450-1129-ND | 0.1179
3 | C2, C3, C4, C5, C6, C15 | 6 | CAP,X5R,0.1uF,10%,6.3V, 0402,# | TDK | C1005X5R0J104K | Murata | GRM155R60J104KA01D | Digi-Key | 445-1266-1-ND | 0.0066 | Mouser | 81-GRM155R60J104KA1D | 0.007
4 | C9, C10, C13 | 3 | CAP,X5R,10uF,10%,10V, 0805 | TDK | C2012X5R1A106KT/1.25 | Murata | GRM21BR61A106KE19L | Mouser | 810-C2012X5R1A106K-3 | 0.039 | Mouser | 81-GRM21BR61A106KE19 | 0.045
5 | C1, C11, C12 | 3 | CAP,X5R,1.0uF,10%,6.3V, 0402,# | Taiyo Yuden | JMK105BJ105KV-F | Yageo | CC0402KRX5R5BB105 | Digi-Key | 587-1231-1-ND | 0.009 | Digi-Key | 311-1438-1-ND | .00948
6 | C7, C8 | 2 | CAP,X5R,22uF,10%,6.3V,0805,# | TDK | C2012X5R0J226K/1.25 | Taiyo Yuden | JMK325BJ226KM-T | Digi-Key | 445-7679-1-ND | 0.225 | Digi-Key | 587-1471-2-ND | 0.22880
7 | FB1 | 1 | FERR BD, 600 Ohm @ 100Mhz, 300mA, 600 mOhm, 0402 | TDK | MMZ1005S601C | Loading... | Loading... | Digikey | 445-2162-1-ND | 0.03 | Mouser | 810-MMZ1005S601C | .031
8 | F1, F2, F3 | 3 | Fiducial
9 | J3 | 1 | HDR, 1x2 Pin, 2.54mm Pitch, Gold Flash, Vertical, Through Hole | 4UCON | 00795 |  |  | 4UCON | '00795 | 0.0045
10 | J4, J5, J9 | 3 | HDR, 1x3 Pin, 2.54mm Pitch, Gold Flash, Vertical, Through Hole | 4UCON | 00798 |  |  | 4UCON | 00798 | 0.0069
11 | J6 | 1 | HDR, 1x4 Pin, 2.54mm Pitch, Gold Flash, Vertical, Through Hole | 4UCON | 00804 |  |  | 4UCON | 00804 | 0.0093
12 | J7 | 1 | HDR, 1x8 Pin, 2.54mm Pitch, Gold Flash, Vertical, Through Hole | 4UCON | 00811 |  |  | 4UCON | 00811 | 0.0183
13 | U1 | 1 | IC, 74AUP1G14, Schmitt Trigger Inverter, SOT353 | NXP | 74AUP1G14GW,125 |  |  | Mouser | 771-AUP1G14GW125 | 0.148
14 | U2 | 1 | IC, Accelerometer, 3-Axis, 8-bit, LGA16 | ST Micro | LIS331DLTR | Loading... | Loading... | Digi-Key | 497-8327-1-ND | 1.56096 | Avnet | LIS331DLTR/BKN | 1.55
15 | U3 | 1 | IC, Sensor, RGB+CLEAR,10-bit, SMD | Avago | ADJD-S311-CR999 |  |  | Mouser | 630-ADJD-S311-CR999 | 2.04
16 | U5 | 1 | IC, DC/DC buck, Fixed Output, 3.3V, 500mA, DFN8,# | TI | TPS62172DSGT | Loading... | Loading... | Avnet | TPS62172DSGT | 0.95 | Mouser | 595-TPS62172DSGT | 1.41
17 | U6 | 1 | IC, Sensor, Digital Temp, 11-bit, SO8 | NXP | SA56004ED,118 |  |  | Mouser | 771-SA56004ED118 | 0.42
18 | U8 | 1 | IC, GPIO Expander, I2C, 16-ch, QFN28 | Semtech | SX1509BULTRT |  |  | Digi-Key | SX1509BULTRT | 1.12
19 | U4 | 1 | IC, CryptoAuthentication, Single-Wire, SOT23,# | Atmel | ATSHA204-TSU-T |  |  | Avnet | ATSHA204-TSU-T | 0.42
20 | U7 | 1 | IC, Hall Sensor, Omnipolar, Open-Drain, SOT23 | Diodes Inc. | AH1802-WG-7 |  |  | Mouser | 621-AH1802-WG-7 | 0.31
21 | J1 | 1 | Imp Slot with Proconn or 4UCon | Proconn | SDC009-A0-2274 | 4UCON | 19646 | Proconn | SDC0009 | 0.45
22 | L1 | 1 | IND, 2.2uH, 20%, 2.0A, 155 mOhm, 2520,# | Cyntec | PSI25201B-2R2MS |  |  | Cyntec | PSI25201B-2R2MS | 0.05
23 | D1 | 1 | LED, RGB, 2V Red, 3.2V Green, 3.2V Blue, 630 nm, 527 nm, 470 nm, PLCC-4 | Cree Inc | CLV1A-FKB-CHMKPEHBB7a363 |  |  | Mouser | 941-V1AFKBCHMKPEH7A3 | 0.289
24 | Q4, Q5 | 2 | NFET, 60V, 310mA, SOT323 | NXP | 2N7002PW,115 |  |  | Mouser | 771-2N7002PW-115 | 0.041
25 | Q1, Q2, Q3 | 3 | PFET, 20V, 2.6A, SOT23 | International Rectifier | IRLML2246TRPbF |  |  | Mouser | 942-IRLML2246TRPBF | 0.119
26 | R8 | 1 |  | Panasonic | EVU-F2AF30B14 |  |  | Digi-key | P3C3103-ND | 0.46978
27 | R3, R4, R5, R10, R11, R12 | 6 | RES,100k,5%,0.063W,0402,# | Stackpole | RMCF0402JT100K | ROHM | MCR01MRTJ104 | Digi-Key | RMCF0402JT100KCT-ND | 0.00256 | Digi-Key | RHM100KCECT-ND | 0.00352
28 | R1, R2, R9 | 3 | RES,4.7k,5%,0.063W,0402,# | Yageo | RC0402JR-074K7L | ROHM | MCR01MRTJ472 | Digi-Key | 311-4.7KJRCT-ND | 0.00237 | Digi-Key | RHM4.7KCECT-ND | 0.00352
29 | R14 | 1 | RES,470k,5%,0.063W,0402 | Yageo | RC0402JR-07470KL | ROHM | MCR01MRTJ474 | Digi-Key | 311-470KJRCT-ND | 0.00237 | Digi-Key | RHM470KCECT-ND | 0.00352
30 | R7, R13 | 2 | RES,1M,5%,0.063W,0402,# | Yageo | RC0402JR-071ML | ROHM | MCR01MRTJ105 | Digi-Key | 311-1.0MJRCT-ND | 0.00237 | Digi-Key | RHM1.0MCECT-ND | 0.00352
31 | R15, R16 | 2 | RES,220,5%,0.063W,0402 | Yageo | RC0402JR-07220RL | Panasonic | ERJ-2GEJ221X | Digi-Key | 311-220JRCT-ND | 0.00237 | Digi-Key | P220JCT-ND | 0.0048
32 | R6, R17 | 2 | RES,330,5%,0.063W,0402 | Yageo | RC0402JR-07330RL | Panasonic | ERJ-2GEJ331X | Digi-Key | 311-330JRCT-ND | 0.00237 | Digi-Key | P330JCT-ND | 0.0048
33 | R18 | 1 | RES,270K,5%,0.063W,0402 | Yageo | RC0402JR-07270KL | ROHM | MCR01MZPJ274 | Digi-Key | 311-270KJRDKR-ND | 0.00237 | Digi-Key | RHM270KJCT-ND | 0.00384
34 | J2 | 1 | USB Mini-B Connector | 4UCON | 20035 |  |  | 4UCON | 20035 | 0.0925