## Part List Report
imp003-breakout.PrjPCB
Bill of Materials
Electric Imp, Inc
1.1
6/11/2016 |  |  | 7:10:25 PM
# | Part Number | Designator | Quantity | Description | Manufacturer | Manufacturer Part Number | Manufacturer 2 | Manufacturer Part Number 2 | Supplier 1 | Supplier Part Number 1 | Supplier Price 1 | Supplier 2 | Supplier Part Number 2 | Supplier Price 2 | Extended Price
1 | CAPC00012 | C1, C3, C5, C11 | 4 | CAP,X5R,4.7uF,20%,6.3V, 0402 (DNU) | Murata | GRM155R60J475ME47D | Samsung | CL05A475MQ5NQNC | Digi-Key | 490-5915-1-ND | 0.0275 | Digi-Key | 1276-1483-1-ND | 0.0275 | 0.11
2 | CAPC00002 | C2, C4, C6, C7 | 4 | CAP,X5R,0.1uF,10%,6.3V, 0402,# | TDK | C1005X5R0J104K | Murata | GRM155R60J104KA01D | Digi-Key | 445-1266-1-ND | 0.0066 | Mouser | 81-GRM155R60J104KA1D | 0.007 | 0.0264
3 | CAPC00005 | C8, C14 | 2 | CAP,X5R,1.0uF,10%,6.3V, 0402,# | Murata | GRM155R60J105KE19D | Samsung | CL05A105KQ5NNNC | Digi-Key | 490-1320-1-ND | 0.0087 | Digi-Key | 1276-1010-1-ND | 0.009 | 0.0174
4 | CAPC00100 | C12, C13 | 2 | CAP,C0G,2pF,±0.25pF,50V,0402 | Samsung | CL05C020CB5NNNC |  |  | Digi-Key | 1276-1270-1-ND | 0.0053 |  |  |  | 0.0106
5 | CAPC00037 | C15 | 1 | CAP,X5R,10uF,10%,16V,0805,# | Samsung | CL21A106KOQNNNE | Taiyo Yuden | EMK212BJ106KG-T | Digi-Key | 1276-1096-1-ND | 0.0385 | Digi-Key | 587-1295-1-ND | 0.0536 | 0.0385
6 | CAPC00039 | C16 | 1 | CAP,X5R,22uF,10%,6.3V,0805,# | TDK | C2012X5R0J226K/1.25 | Taiyo Yuden | JMK325BJ226KM-T | Digi-Key | 445-7679-1-ND | 0.225 | Digi-Key | 587-1471-2-ND | 0.2288 | 0.225
7 | CAPC00102 | C20 | 1 | CAP,C0G/NP0,0.3pF,±0.1pF,50V,0402 | Murata | GJM1555C1HR30BB01 |  |  | Digi-Key | GJM1555C1HR30BB01D | 0.0319 |  |  |  | 0.0319
8 | LED00002 | D1 | 1 | LED, RGB, 1.9/3/3V, 622/530/470nm, 71/140/36mcd, PLCC-4, DNU | Cree Inc | CLVBA-FKA-CAEDH8BBB7a363 |  |  | Digi-Key | CLVBA-FKA-CAEDH8BBB7A363CT-ND | 0.357 |  |  |  | 0.357
9 | USB00001 | J1 | 1 | USB Mini-B Connector | On Shore | USB-M26FTR | 4UCON | 20035 | Digi-Key | ED2992TR-ND | 0.4368 | 4UCON | 20035 | 0.0925 | 0.4368
10 | IND00011 | L1 | 1 | IND, 1.5uH, 20%, 700mA, 325mOhm, 0805 | Murata | LQM21PN1R5MC0D | Loading... | Loading... | Digi-Key | 490-4993-2-ND | 0.1297 | Mouser | 81-LQM21PN1R5MC0D | 0.126 | 0.1297
11 | IND00045 | L3 | 1 | IND, 2.4nH, +/-0.1nH, 300mOhm, 0402, 220mA | Murata | LQP15MN2N4B02D |  |  | Digi-Key | 490-6753-1-ND | 0.0868 |  |  |  | 0.0868
12 | PHOTO00002 | Q1 | 1 | Phototrans, Clear, Top View, 940nm, 0.4V, 1mA, 0805 | Everlight | PT17-21C/L41/TR8 |  |  | Digi-Key | 1080-1382-1-ND | 0.07101 |  |  |  | 0.07101
13 | PFET00004 | Q2 | 1 | PFET, 30V, 3.8A, 20Vgs, SOT23 | Diodes Inc | DMP3098L-7 |  |  | Digi-key | DMP3098LDITR-ND | 0.111 |  |  |  | 0.111
14 | RES00007 | R2 | 1 | RES,22K,5%,0.063W,0402 | Yageo | RC0402JR-0722KL | Panasonic | ERJ-2GEJ223X | Digi-Key | 311-22KJRCT-ND | 0.00237 | Digi-Key | P22KJCT-ND | 0.0048 | 0.00237
15 | RES00011 | R3, R4 | 2 | RES,220 Ohm,5%,0.063W,0402 | Yageo | RC0402JR-07220RL | Panasonic | ERJ-2GEJ221X | Digi-Key | 311-220JRCT-ND | 0.00237 | Digi-Key | P220JCT-ND | 0.0048 | 0.00474
16 | RES00006 | R5 | 1 | RES,10K,5%,0.063W,0402,# | Stackpole | RMCF0402JT10K0 | ROHM | MCR01MRTJ103 | Digi-Key | RMCF0402JT10K0CT-ND | 0.00256 | Digi-Key | RHM10KCECT-ND | 0.00352 | 0.00256
17 | RES00001 | R8, R9, R13 | 3 | RES,100K,5%,0.063W,0402,# | Samsung | RC1005J104CS | ROHM | MCR01MRTJ104 | Digi-Key | 1276-4424-1-ND | 0.0023 | Digi-Key | HM100KCECT-ND | 0.00233 | 0.0069
18 | BTN00002 | S1 | 1 | SPST- NO Momentary Button, 160g Force | Panasonic | EVQ-P2202M |  |  | Digi-Key | P12298SCT-ND | 0.45619 |  |  |  | 0.45619
19 | MOD00014 | U1 | 1 | Module, imp003/LBWA1ZV1CD, STM32F405 + BCM43362, LGA76 | Murata | LBWA1ZV1CD | [8 empty] | #VALUE!
20 | IC00138 | U3 | 1 | IC, SPI Flash, 4Mbit, 85MHz, 3V, SOIC-8 | Macronix | MX25L4006EM2I-12G |  |  | Digi-Key | 1092-1105-ND | 0.4008 |  |  |  | 0.4008
21 | IC00159 | U4 | 1 | IC, LDO, Fixed 3.3V, 1A, 6VIN Max, Ceramic Stable, SOT-223 | Diodes Inc. | AP2114H-3.3TRG1 |  |  | Digi-Key | AP2114H-3.3TRG1DICT-ND | 0.1305 |  |  |  | 0.1305
22 | IC00075 | U5 | 1 | IC, Load Switch, 2A, w/discharge, 100 mOhm, SOT-23-6 | Diodes Inc. | AP2281-3WG-7 |  |  | Digi-Key | AP2281-3WG-7DICT-ND | 0.25988 |  |  |  | 0.25988
23 | XTAL00004 | Y1 | 1 | XTAL, 32.768kHz, 20ppm, 6pF, 60K Ohm, 3215 | Abracon | ABS07-120-32.768KHZ-T |  |  | Digi-Key | 535-11937-1-ND | 0.42502 |  |  |  | 0.42502
[14 empty] | Total Price | #VALUE!