## Part List Report
imp005-PoE-Mikrobus.PrjPcb
Bill of Materials
Electric Imp, Inc
2.2
12/4/2016 |  |  | 9:42:05 AM
# | Part Number | Designator | Quantity | Description | Manufacturer | Manufacturer Part Number | Manufacturer 2 | Manufacturer Part Number 2 | Supplier 1 | Supplier Part Number 1 | Supplier Price 1 | Supplier 2 | Supplier Part Number 2 | Supplier Price 2 | Extended Price
1 | CAPC00005 | C1, C3, C13, C20, C46, C203, C209, C320 | 8 | CAP,X5R,1.0uF,10%,6.3V, 0402,# | Murata | GRM155R60J105KE19D | Samsung | CL05A105KQ5NNNC | Digi-Key | 490-1320-1-ND | 0.0087 | Digi-Key | 1276-1010-1-ND | 0.009 | 0.0696
2 | CAPC00043 | C2 | 1 | CAP,C0G,100pF,5%,50V,0402 | Yageo | CC0402JRNPO9BN101 | Samsung | CL05C101JB5NNNC | Digi-Key | 311-1024-1-ND | 0.00324 | Digi-Key | 1276-1025-1-ND | 0.00324 | 0.00324
3 | CAPC00014 | C4, C5 | 2 | CAP,C0G,18pF,5%,50V,0402 | Yageo | CC0402JRNPO9BN180 | Taiyo Yuden | UMK105CG180JV-F | Digi-Key | 311-1415-1-ND | 0.00324 | Digi-Key | 587-1950-1-ND | 0.0054 | 0.00648
4 | CAPP00128 | C6 | 1 | CAP, Alum, 100uF, 20%, 63V, 8.0mm DIA, RADIAL | Panasonic | ECA-1JM101 |  |  | Digi-Key | P5193-ND | 0.1041 |  |  |  | 0.1041
5 | CAPC00105 | C7, C8, C201, C202 | 4 | CAP,C0G,15pF,5%,50V,0402 | Samsung | CL05C150JB5NNNC |  |  | Digi-Key | 1276-1179-1-ND | 0.00324 |  |  |  | 0.01296
6 | CAPC00118 | C9, C33, C35, C66 | 4 | CAP,X7R,2.2uF,10%,100V,1210 | Taiyo Yuden | HMK325B7225KN-T |  |  | Digi-Key | 587-1778-1-ND | .192 |  |  |  | 0.768
7 | CAPC00085 | C10 | 1 | CAP,X7R,4700pF,10%,50V,0402 | Yageo | CC0402KRX7R9BB472 | Samsung | CL05B472KB5NNNC | Digi-Key | 311-1418-1-ND | 0.00363 | Digi-Key | 1276-1125-1-ND | 0.00363 | 0.00363
8 | CAPC00069 | C11, C12 | 2 | CAP,X7R,1500pF,10%,50V,0402 | Yageo | CC0402KRX7R9BB152 | Samsung | CL05B152KB5NNWC | Digi-Key | 311-1032-1-ND | 0.00432 | Digi-Key | 1276-1522-1-ND | 0.00432 | 0.00864
9 | CAPC00119 | C14, C39, C40, C41, C47, C48, C49, C50, C53, C54, C55 | 11 | CAP,X7R,0.1uF,10%,100V,0805 | Samsung | CL21B104KCFNNNE | Murata | GCM21BR72A104KA37L | Digi-Key | 1276-6840-1-ND | .0148 | Digi-Key | 490-4789-1-ND | .0275 | 0.1628
10 | CAPC00107 | C15, C16, C61, C122, C123 | 5 | CAP,X5R,22uF,20%,10V,0805 | TDK | C2012X5R1A226M125AB | Samsung | CL21A226MPQNNNE | Digi-Key | 445-7665-1-ND | 0.1495 | Digi-Key | 1276-2910-1-ND | 0.1495 | 0.7475
11 | CAPC00026 | C17, C21 | 2 | CAP,X7R,0.01uF,10%,16V,0402,# | Yageo | CC0402KRX7R7BB103 | AVX | 0402YC103KAT2A | Digi-Key | 311-1042-1-ND | 0.0031 | Digi-Key | 478-1114-1-ND | 0.0036 | 0.0062
12 | CAPC00002 | C18, C23, C24, C25, C26, C27, C28, C30, C42, C43, C62, C65, C204, C206, C207, C330 | 16 | CAP,X5R,0.1uF,10%,6.3V, 0402,# | TDK | C1005X5R0J104K | Murata | GRM155R60J104KA01D | Digi-Key | 445-1266-1-ND | 0.0066 | Mouser | 81-GRM155R60J104KA1D | 0.007 | 0.1056
13 | CAPC00033 | C19, C22, C29, C44, C205, C322 | 6 | CAP,X5R,4.7uF,10%,6.3V,0603,# | Taiyo Yuden | JMK107BJ475KA-T | Yageo | CC0603KRX5R5BB475 | Digi-Key | 587-1785-1-ND | 0.02475 | Digi-Key | 311-1521-1-ND | 0.02899 | 0.1485
14 | CAPC00123 | C32, C56 | 2 | CAP,X7R,1000pF,10%,1000V,1210 | Vishay | VJ1210Y102KXGAT5Z |  |  | Digi-Key | 720-1045-1-ND | .4505 |  |  |  | 0.901
15 | CAPP00125 | C34 | 1 | CAP, Alum, 12uF, 20%, 100V, 6.3mm DIA, RADIAL | Nichicon | UPM2A120MED1TD |  |  | Digi-Key | 493-11624-1-ND | 0.1076 |  |  |  | 0.1076
16 | CAPC00128 | C36 | 1 | CAP,X7R,470pF,10%,50V,0805 | Yageo | CC0805KRX7R9BB471 |  |  | Digi-Key | 311-1124-1-ND | 0.0139 |  |  |  | 0.0139
17 | CAPC00060 | C37 | 1 | CAP,X5R,100uF,20%,6.3V,1206 | Taiyo Yuden | JMK316BJ107ML-T |  |  | Digi-Key | 587-1963-1-ND | 0.4305 |  |  |  | 0.4305
18 | CAPP00127 | C38, C60 | 2 | CAP, Alum, 470uF, 20%, 6.3V, 6.3mm DIA, SMD | Panasonic | EEE-FTJ471XAP |  |  | Digi-Key | P15096CT-ND | 0.2508 |  |  |  | 0.5016
19 | CAPC00110 | C45 | 1 | CAP,C0G,220pF,25%,50V,0402 | Samsung | CL05C221JB5NNNC | Taiyo Yuden | UMK105CG221JV-F | Digi-Key | 1276-1059-1-ND | 0.0051 | Digi-Key | 587-1215-1-ND | 0.0051 | 0.0051
20 | CAPC00126 | C51 | 1 | CAP,X7R,0.015uF,10%,50V,0805 | Samsung | CL21B153KBANFNC |  |  | Digi-Key | 1276-2461-1-ND | 0.0126 |  |  |  | 0.0126
21 | CAPC00127 | C52 | 1 | CAP,X7R,3.3nF,10%,50V,0805 | Yageo | CC0805KRX7R9BB332 |  |  | Digi-Key | 311-1131-1-ND | 0.014 |  |  |  | 0.014
22 | CAPC00064 | C57 | 1 | CAP,X7R,0.022uF,10%,16V,0402 | Taiyo Yuden | EMK105B7223KV-F | Yageo | CC0402KRX7R7BB223 | Digi-Key | 587-1224-1-ND | 0.0036 | Digi-Key | 311-1378-1-ND | 0.0051 | 0.0036
23 | CAPC00129 | C58, C59 | 2 | CAP,X7R,8.2nF,10%,50V,0402 | Samsung | CL05B822KB5NNNC |  |  | Digi-Key | 1276-1591-1-ND | 0.006 |  |  |  | 0.012
24 | CAPC00037 | C63, C321, C331 | 3 | CAP,X5R,10uF,10%,16V,0805,# | Samsung | CL21A106KOQNNNE | Taiyo Yuden | EMK212BJ106KG-T | Digi-Key | 1276-1096-1-ND | 0.0385 | Digi-Key | 587-1295-1-ND | 0.05355 | 0.1155
25 | CAPC00008 | C64 | 1 | CAP,C0G,10pF,+/-0.25pF,50V, 0402 | Samsung | CL05C100CB5NCNC | TDK | C1005C0G1H100CT | Digi-Key | 1276-1622-1-ND | 0.00432 | Mouser | 810-C1005C0G1H100C | 0.007 | 0.00432
26 | CAPC00047 | C208 | 1 | CAP,C0G,470pF,5%,50V,0402 | TDK | C1005C0G1H471J | Murata | GRM1555C1H471JA01D | Digi-Key | 445-2656-1-ND | 0.0108 | Digi-Key | 490-1297-1-ND | 0.0177 | 0.0108
27 | LED00061 | D1 | 1 | LED, Red, 2.1V, 650nm, 34mcd, 20mA, Through hole, Right angle | Dialight | 5505107F |  |  | Digi-Key | 350-1648-ND | 0.327 |  |  |  | 0.327
28 | SCHOTTKY00003 | D2, D5, D10 | 3 | DIODE, Schottky, 3A, 100V, DO-214AC | Micro Commercial | SK310A |  |  | Digi-key | SK310A-TPCT-ND | 0.11948 |  |  |  | 0.35844
29 | LED00060 | D3 | 1 | LED, Green, 2.2V, 563nm, 34mcd, 20mA, Through hole, Right angle | Dialight | 5505207F |  |  | Digi-Key | 350-1651-ND | 0.327 |  |  |  | 0.327
30 | LED00059 | D4 | 1 | LED, Yellow, 2.2V, 585nm, 34mcd, 20mA, Through hole, Right angle | Dialight | 5505307F |  |  | Digi-Key | 350-1654-ND | 0.327 |  |  |  | 0.327
31 | LED00067 | D6 | 1 | LED, Red and Green, 2.1, 650/565nm, 6.3/10mcd, TH, Right Angle | VCC | 5305H1/5 |  |  | Digi-Key | L20488-ND | 0.9405 |  |  |  | 0.9405
32 | DIODE00005 | D7 | 1 | Diode, 100V, 300mA,SOD123 | Diodes Inc. | 1N4148W-7-F |  |  | Digi-Key | 1N4148W-FDICT-ND | 0.03399 |  |  |  | 0.03399
33 | SCHOTTKY00013 | D8 | 1 | DIODE, Schottky, 5A, 35V, Dual, Common Cathode, DPAK-3 | ON Semiconductor | MBRD1035CTLT4G |  |  | Digi-key | MBRD1035CTLT4GOSCT-ND | 0.44067 |  |  |  | 0.44067
34 | SCHOTTKY00009 | D9, D320 | 2 | DIODE, Schottky, 200mA, 30V, Dual, Common Cathode, SOT23 | Fairchild | BAT54C |  |  | Digi-key | BAT54CFSCT-ND | 0.03986 |  |  |  | 0.07972
35 | TVS00007 | D330 | 1 | TVS Array, USB Flowthough, Powerline Clamp, SOT23-6 | ST | USBLC6-2SC6 |  |  | Digi-Key | 497-5235-1-ND | 0.15725 |  |  |  | 0.15725
36 | FB00007 | FB1 | 1 | FERR BD, 1000 Ohm @ 100Mhz, 350mA, 490 mOhm, 0402 | Murata | BLM15AX102SN1D |  |  | Digi-Key | 490-5442-1-ND | 0.02886 |  |  |  | 0.02886
37 | FB00003 | FB2, FB3, FB5, FB6 | 4 | FERR BD, 330 Ohm @ 100Mhz, 2.5A, 50 mOhm, 0805 | TDK | MPZ2012S331A |  |  | Digi-Key | 445-1569-1-ND | 0.03221 |  |  |  | 0.12884
38 | FB00006 | FB4, FB200 | 2 | FERR BD, 120 Ohm @ 100Mhz, 2A, 50 mOhm, 0603 | Murata | BLM18PG121SN1D |  |  | Digi-Key | 490-1037-1-ND | 0.02884 |  |  |  | 0.05768
39 | USB00001 | J1 | 1 | USB Mini-B Connector | On Shore | USB-M26FTR | 4UCON | 20035 | Digi-Key | ED2992TR-ND | 0.4368 | 4UCON | 20035 | 0.0925 | 0.4368
40 | HDR00002 | J2 | 1 | HDR, 1x2 Pin, 2.54mm Pitch, Gold Flash, Vertical, TH | FCI | 68000-402HLF | 4UCON | 00795 | Digi-Key | 609-3503-ND | 1.0506 | 4UCON | 00795 | 0.0045 | 1.0506
41 | CON00059 | J3 | 1 | Terminal Block, 3.5mm, Socket with Male Pins, Pluggable, 2-pos | Wurth | 691322110002 |  |  | Digi-Key | 732-2769-ND | 0.2812 |  |  |  | 0.2812
42 | CON00042 | J4 | 1 | Connector, RJ45 with Magnetics, Single Port, 100 BASE-T, R/A | Stewart Connector | SI-50170-F |  |  | Digi-Key | 380-1103-ND | 2.7434 |  |  |  | 2.7434
43 | CON00083 | J5 | 1 | CONN RP-SMA JACK 50 OHM EDGE MNT | Emerson NPC Johnson | 142-4701-801 |  |  | Digi-Key | J917-ND | 2.8058 |  |  |  | 2.8058
44 | CON00077 | J6 | 1 | Connector, RJ45 with Magnetics, PoE, Single Port, 100 BASE-T, R/A | Stewart Connector | SI-52003-F |  |  | Digi-Key | 380-1119-ND | 3.0885 |  |  |  | 3.0885
45 | HDR00012 | J8, J9, J10 | 3 | SKT, 1x8 Pin, 2.54mm Pitch, Gold Flash, Vertical, TH | 3M | 960108-6202-AR | 4UCON | 19743 1x08PIN | Digi-Key | 3M9518-ND | 0.765 | 4UCON | 19743 1x08PIN | 0.0402 | 2.295
46 | CON00052 | J320 | 1 | Terminal Block, 3.5mm, Socket with Male Pins, Pluggable, 3-pos | Wurth | 691322110003 |  |  | Digi-Key | 732-2770-ND | 0.46875 |  |  |  | 0.46875
47 | USB00006 | J330 | 1 | Conn, USB, RCPT, Type A, RT Angle, Vertical, TH | Molex | 0482040001 | Molex, LLC | 0482040001 | Mouser | 538-48204-0001 | 0.692 | Digi-Key | WM17532-ND | 0.73808 | 0.692
48 | HDR00007 | J342 | 1 | HDR, 1x7 Pin, 2.54mm Pitch, Gold Flash, Vertical, TH | TE Connectivity | 3-644456-7 | 4UCON | 00809 | Digi-Key | A31117-ND | 0.24554 | 4UCON | 00809 | 0.0162 | 0.24554
49 | IND00047 | L1 | 1 | IND, 2.2uH, 25%, 110 mOhm, 0806, 1.2A | Murata | LQM2MPN2R2NG0L |  |  | Digi-Key | 490-7786-1-ND | 0.17572 |  |  |  | 0.17572
50 | IND00053 | L2 | 1 | IND, 6.2uH, 30%, 27 mOhm, SMD | Coilcraft | MSS7341-622NLB |  |  | Coilcraft | MSS7341-622NLB | 0.61 |  |  |  | 0.61
51 | IND00052 | L3 | 1 | IND, 1uH, 20%, 2.7A, 50 mOhm, SMD | Coilcraft | DO1608C-102MLC |  |  | Coilcraft | DO1608C-102MLC | 0.49 |  |  |  | 0.49
52 | CON00060 | MECH1 | 1 | Terminal Block, 3.5mm, Plug with Female Socket, Plug, 2-pos | Wurth | 691361100002 |  |  | Digi-Key | 732-2751-ND | 0.9375 |  |  |  | 0.9375
53 | CON00053 | MECH2 | 1 | Terminal Block, 3.5mm, Plug with Female Socket, Plug, 3-pos | Wurth | 691361100003 |  |  | Digi-Key | 732-2752-ND | 1.21876 |  |  |  | 1.2188
54 | TVS00010 | MOV1 | 1 | Varistor,38V,1KA,TH | Littlefuse | V07E30P |  |  | Digi-Key | F6202-ND | 0.2125 |  |  |  | 0.2125
55 | PFET00003 | Q1 | 1 | PFET, 20V, 4.2A, 900mV Vth, SOT23 | Diodes Inc | DMP2305U-7 |  |  | Digi-key | DMP2305UDICT-ND | 0.08532 |  |  |  | 0.08532
56 | PHOTO00004 | Q10 | 1 | Phototrans, Clear, Side-view, 940nm, 0.4V, 1.14mA, SMT | Everlight | PT12-21C/TR8 |  |  | Digi-Key | 1080-1378-1-ND | 0.07825 |  |  |  | 0.07825
57 | NFET00002 | Q11 | 1 | NFET, 60V, 360mA, SOT23 | NXP | 2N7002P,215 |  |  | Digi-key | 568-5818-1-ND | 0.02781 |  |  |  | 0.02781
58 | PFET00008 | Q12 | 1 | PFET, 50V, 130mA, 2V, SOT23 | Fairchild | BSS84 |  |  | Digi-key | BSS84CT-ND | 0.0405 |  |  |  | 0.0405
59 | RES00001 | R1, R2, R10, R11, R13, R17, R20, R21, R45, R208, R332 | 11 | RES,100K,5%,0.063W,0402,# | Samsung | RC1005J104CS | ROHM | MCR01MRTJ104 | Digi-Key | 1276-4424-1-ND | 0.0023 | Digi-Key | HM100KCECT-ND | 0.00233 | 0.0253
60 | RES00105 | R3 | 1 | RES,10M Ohm, 5%, 0.063W,0402 | Yageo | RC0402JR-0710ML | Samsung | RC1005J106CS | Digi-Key | 311-10MJRCT-ND | 0.00213 | Digi-Key | 1276-4470-1-ND | 0.00233 | 0.00213
61 | RES00060 | R4, R5, R22, R23, R24 | 5 | RES,22 Ohm,5%,0.063W,0402 | Yageo | RC0402JR-0722RL | Stackpole | RMCF0402JT22R0 | Digi-Key | 311-22JRCT-ND | 0.00237 | Digi-Key | RMCF0402JT22R0CT-ND | 0.00256 | 0.01185
62 | RES00003 | R6, R7, R14, R18, R46 | 5 | RES,1K,5%,0.063W,0402,# | Yageo | RC0402JR-071KL | ROHM | MCR01MZPJ102 | Digi-Key | 311-1.0KJRCT-ND | 0.00237 | Digi-Key | RHM1.0KJCT-ND | 0.00384 | 0.01185
63 | RES00069 | R8, R9, R16, R31, R32 | 5 | RES,100 Ohm,5%,0.063W,0402 | Samsung | RC1005J101CS | ROHM | MCR01MRTJ101 | Digi-Key | 1276-4352-1-ND | 0.0023 | Digi-Key | RHM100CECT-ND | 0.00233 | 0.0115
64 | RES00006 | R12, R15, R30, R209, R320, R321 | 6 | RES,10K,5%,0.063W,0402,# | Stackpole | RMCF0402JT10K0 | ROHM | MCR01MRTJ103 | Digi-Key | RMCF0402JT10K0CT-ND | 0.00256 | Digi-Key | RHM10KCECT-ND | 0.00352 | 0.01536
65 | RES00104 | R19, R25, R36, R37, R201, R202, R203, R204 | 8 | RES,49.9 Ohm,1%,0.063W,0402 | Rohm | MCR03ERTF49R9 | Samsung | RC1608F49R9CS | Digi-Key | RHM49.9CFCT-ND | 0.0021 | Digi-Key | 1276-3505-1-ND | 0.0021 | 0.0168
66 | RES00043 | R26 | 1 | RES,12.4K,1%,0.1W,0402 | Panasonic | ERJ-2RKF1242X |  |  | Digi-Key | P12.4KLTR-ND | 0.00347 |  |  |  | 0.00347
67 | RES00052 | R27 | 1 | RES,68K,5%,0.063W,0402# | Samsung | RC1005J683CS | Yageo | RC0402JR-0768KL | Digi-Key | 1276-4420-1-ND | 0.0023 | Digi-Key | 311-68KJRCT-ND | 0.00237 | 0.0023
68 | RES00055 | R28 | 1 | RES,12K,1%,0.063W,0402 | Yageo | RC0402FR-0712KL | Rohm | MCR01MRTF1202 | Digi-Key | 311-12.0KLRCT-ND | 0.0027 | Digi-Key | RHM12.0KCDCT-ND | 0.00233 | 0.0027
69 | RES00011 | R29, R33, R210, R211 | 4 | RES,220 Ohm,5%,0.063W,0402 | Yageo | RC0402JR-07220RL | Panasonic | ERJ-2GEJ221X | Digi-Key | 311-220JRCT-ND | 0.00237 | Digi-Key | P220JCT-ND | 0.0048 | 0.00948
70 | RES00071 | R34 | 1 | RES,10 Ohm,1% 0.1W,0402 | Panasonic | ERJ-2RKF10R0X |  |  | Digi-Key | P10.0LCT-ND | 0.00672 |  |  |  | 0.00672
71 | RES00120 | R35 | 1 | RES,10Ohm,1%,0.125W,0805 | Yageo | RC0805FR-0710RL |  |  | Digi-Key | 311-10.0CRCT-ND | 0.00394 |  |  |  | 0.00394
72 | RES00124 | R38 | 1 | RES,21.5K Ohm,1%,0.063W,0402 | Yageo | RC0402FR-0721K5L |  |  | Digi-Key | 311-21.5KLRCT-ND | 0.00184 |  |  |  | 0.00184
73 | RES00123 | R39 | 1 | RES,24.3KOhm,1%,0.125W,0805 | Yageo | RC0805FR-0724K3L |  |  | Digi-Key | 311-24.3KCRCT-ND | 0.00394 |  |  |  | 0.00394
74 | RES00119 | R40 | 1 | RES,2.05KOhm,1%,0.125W,0805 | Yageo | RC0805FR-072K05L |  |  | Digi-Key | 311-2.05KCRCT-ND | 0.00394 |  |  |  | 0.00394
75 | RES00114 | R41 | 1 | RES,44.2KOhm,1%,0.125W,0805 | Yaego | RC0805FR-0744K2L |  |  | Digi-Key | 311-44.2KCRCT-ND | 0.00379 |  |  |  | 0.00379
76 | RES00122 | R42 | 1 | RES,4.99KOhm,1%,0.125W,0805 | Yageo | RC0805FR-074K99L |  |  | Digi-Key | 311-4.99KCRCT-ND | 0.00394 |  |  |  | 0.00394
77 | RES00121 | R43 | 1 | RES,75Ohm,1%,0.125W,0805 | Yageo | RC0805FR-0775RL |  |  | Digi-Key | 311-75.0CRCT-ND | 0.00394 |  |  |  | 0.00394
78 | RES00115 | R44 | 1 | RES,14.7KOhm,1%,0.125W,0805 | Yaego | RC0805FR-0714K7L |  |  | Digi-Key | 311-14.7KCRCT-ND | 0.00379 |  |  |  | 0.00379
79 | RES00103 | R200 | 1 | RES,12.1K Ohm,1%,0.063W,0402 | Samsung | RC1005F1212CS | Rohm | MCR01MRTF1212 | Digi-Key | 1276-3435-1-ND | 0.00233 | Digi-Key | RHM12.1KCDCT-ND | 0.00247 | 0.00233
80 | RES00057 | R206, R330, R331 | 3 | RES,33 Ohm,1%,0.063W,0402 | Rohm | MCR01MRTF33R0 | Yageo | RC0402FR-0733RL | Digi-Key | RHM33.0CDTR-ND | 0.00132 | Digi-Key | 311-33.0LRTR-ND | 0.00149 | 0.00396
81 | RES00100 | R207 | 1 | RES,1.5K Ohm,1%,0.063W,0402 | Rohm | MCR01MRTF1501 |  |  | Digi-Key | RHM1.50KCDCT-ND | 0.00233 |  |  |  | 0.00233
82 | BTN00002 | S1 | 1 | SPST- NO Momentary Button, 160g Force | Panasonic | EVQ-P2202M |  |  | Digi-Key | P12298SCT-ND | 0.45619 |  |  |  | 0.45619
83 | XFMR00002 | T320 | 1 | XFMR, 1CT:1.33CT, TH | Murata | 782482/33VC |  |  | Digi-Key | 811-2153-5-ND | 1.064 | Mouser | 580-782482/33VC | 1.06 | 1.064
84 | MOD00023 | U1 | 1 | Module, imp005, 2.4GHz and 5GHz WiFi, Ethernet, Murata | Murata | LBWA1UZ1GC-901 | [8 empty] | 0
85 | DIODE00002 | U2 | 1 | Rectifier Bridge, 4-Diode, 600V, 1A, DFS | Vishay | DF06S-E3/45 |  |  | Digi-Key | DF06S-E3/45GI-ND | 0.2768 |  |  |  | 0.2768
86 | IC00220 | U3 | 1 | IC, TCP MAC PHY, SPI, 10/100, 48LQFP | Wiznet | W5500 |  |  | Digi-Key | 1278-1021-ND | 1.55887 |  |  |  | 1.5589
87 | IC00209 | U4 | 1 | IC, PoE PD, DC/DC, 17W | Silicon Labs | SI3402-B-GM |  |  | Mouser | 634-SI3402-B-GM | 1.26 |  |  |  | 1.26
88 | IC00225 | U5 | 1 | IC, 2A Adj Buck, 4-60 Vin, Adj. Vout, 2.5Mhz, 8 HSOIC | TI | LMR16020PDDA |  |  | Digi-Key | 296-44512-5-ND | 2.4575 |  |  |  | 2.4575
89 | PHISO00002 | U6 | 1 | Optoisolator, 1-CH, 1.2Vf, 50mA, 200mW, 4-SMD | Liteon | LTV-816S-TA1 |  |  | Digi-Key | 160-1892-2-ND | 0.1242 |  |  |  | 0.1242
90 | IC00210 | U7 | 1 | IC, VREF SHUNT, ADJ SOT23-5 | TI | LMV431IM5/NOPB |  |  | Digi-Key | LMV431IM5/NOPBCT-ND | 0.28376 |  |  |  | 0.28376
91 | IC00124 | U10 | 1 | IC, Comparator, 2V-36V, Open-Drain, SOT23-5 | Diodes Inc. | AP331AWG-7 |  |  | Digi-Key | AP331AWGDICT-ND | 0.12154 |  |  |  | 0.12154
92 | IC00205 | U11 | 1 | IC, Logic, Schmitt Trigger Inverter, 74LVC1G14, SOT-23 | Diodes Inc | 74LVC1G14W5-7 |  |  | Digi-Key | 74LVC1G14W5-7CT-ND | 0.05786 |  |  |  | 0.05786
93 | IC00202 | U20 | 1 | IC, SPI Flash, 64Mbit, 104MHz, QSPI, 2.7V-3.6V, SOIC-8W | Spansion | S25FL164K0XMFI011 |  |  | Digi-Key | 1274-1097-ND | 0.64548 |  |  |  | 0.64548
94 | IC00159 | U120 | 1 | IC, LDO, Fixed 3.3V, 1A, 6VIN Max, Ceramic Stable, SOT-223 | Diodes Inc. | AP2114H-3.3TRG1 |  |  | Digi-Key | AP2114H-3.3TRG1DICT-ND | 0.1305 |  |  |  | 0.1305
95 | IC00178 | U200 | 1 | IC, TXRX PHY, RMII, 10/100, 24WVQFN | Microchip | LAN8720A-CP-TR |  |  | Digi-Key | LAN8720A-CP-CT-ND | 0.76 |  |  |  | 0.76
96 | IC00125 | U320 | 1 | IC, RS-485, Isolated, 3V3 Output, Wide SOIC-16 | TI | ISO35T |  |  | Digi-Key | 296-28360-5-ND | 4.05 | Mouser | 595-ISO35TDW | 4.05 | 4.05
97 | IC00127 | U321 | 1 | IC, LDO, Fixed 3.3V, 6 VIN, 150mA, SOT-23 | Diodes Inc. | AP7313-33SAG-7 |  |  | Digi-Key | AP7313-33SAG-7DICT-ND | 0.1258 |  |  |  | 0.1258
98 | IC00146 | U330 | 1 | IC, USB Load Switch, Active-High Enable, 70mΩ RDS_on, 3.7A Limit, UDFN2020 | Diodes Inc. | AP2511SN-7 |  |  | Digi-Key | AP2511SN-7DICT-ND | 0.16188 |  |  |  | 0.16188
99 | XFMR00005 | XFMR1 | 1 | XFMR, PoE 5V 2A | Coilcraft | FA2672-ALD |  |  | Coilcraft | FA2672-ALD | 1.41 |  |  |  | 1.41
100 | XTAL00016 | Y1 | 1 | XTAL, 32.768KHz, 20ppm, 12.5pF, 50KOhm, 8 x 3.8mm | Abracon | ABS25-32.768KHZ-T |  |  | Digi-Key | 535-9166-1-ND | 0.2016 |  |  |  | 0.2016
101 | XTAL00025 | Y2, Y200 | 2 | XTAL, 25.000MHz, 50ppm, 18pF, 120 Ohm, 3225 | Abracon | ABM8-25.000MHZ-B2-T |  |  | Digi-Key | 535-9140-1-ND | 0.3762 |  |  |  | 0.7524
102 | ZENER00004 | Z1 | 1 | ZENER, 58V, 400W, DO-214AC | Littelfuse Inc. | SMAJ58A |  |  | Digi-Key | SMAJ58ALFCT-ND | 0.15295 |  |  |  | 0.15295
[14 empty] | Total Price | 41.6792