## Part List Report
imp005-arduino.PrjPcb
Bill of Materials
Electric Imp, Inc
5.0
7/17/2017 |  |  | 5:05:47 PM
# | Part Number | Designator | Quantity | Description | Manufacturer | Manufacturer Part Number | Manufacturer 2 | Manufacturer Part Number 2 | Supplier 1 | Supplier Part Number 1 | Supplier Price 1 | Supplier 2 | Supplier Part Number 2 | Supplier Price 2 | Extended Price
1 | CAPC00002 | C1, C4, C7, C8, C10, C15, C25, C28, C30 | 9 | CAP,X5R,0.1uF,10%,6.3V, 0402,# | TDK | C1005X5R0J104K | Murata | GRM155R60J104KA01D | Digi-Key | 445-1266-1-ND | 0.0066 | Mouser | 81-GRM155R60J104KA1D | 0.007 | 0.0594
2 | CAPC00037 | C2, C3, C21, C24, C26 | 5 | CAP,X5R,10uF,10%,16V,0805,# | Samsung | CL21A106KOQNNNE | Taiyo Yuden | EMK212BJ106KG-T | Digi-Key | 1276-1096-1-ND | 0.0385 | Digi-Key | 587-1295-1-ND | 0.0536 | 0.1925
3 | CAPC00043 | C5, C6 | 2 | CAP,C0G,100pF,5%,50V,0402 | Yageo | CC0402JRNPO9BN101 | Samsung | CL05C101JB5NNNC | Digi-Key | 311-1024-1-ND | 0.0032 | Digi-Key | 1276-1025-1-ND | 0.0032 | 0.0064
4 | CAPC00033 | C9 | 1 | CAP,X5R,4.7uF,10%,6.3V,0603,# | Taiyo Yuden | JMK107BJ475KA-T | Yageo | CC0603KRX5R5BB475 | Digi-Key | 587-1785-1-ND | 0.0248 | Digi-Key | 311-1521-1-ND | 0.029 | 0.0248
5 | CAPC00005 | C11, C12, C29 | 3 | CAP,X5R,1.0uF,10%,6.3V, 0402,# | Murata | GRM155R60J105KE19D | Samsung | CL05A105KQ5NNNC | Digi-Key | 490-1320-1-ND | 0.0087 | Digi-Key | 1276-1010-1-ND | 0.009 | 0.0261
6 | CAPC00047 | C13 | 1 | CAP,C0G,470pF,5%,50V,0402 | TDK | C1005C0G1H471J | Murata | GRM1555C1H471JA01D | Digi-Key | 445-2656-1-ND | 0.0108 | Digi-Key | 490-1297-1-ND | 0.0177 | 0.0108
7 | CAPC00105 | C14, C16 | 2 | CAP,C0G,15pF,5%,50V,0402 | Samsung | CL05C150JB5NNNC |  |  | Digi-Key | 1276-1179-1-ND | 0.0032 |  |  |  | 0.0064
8 | CAPC00039 | C22 | 1 | CAP,X5R,22uF,10%,6.3V,0805,# | TDK | C2012X5R0J226K/1.25 | Taiyo Yuden | JMK212BJ226MD-T | Digi-Key | 445-7679-1-ND | 0.225 | Digi-Key | 587-1961-1-ND | 0.0773 | 0.225
9 | CAPC00085 | C27 | 1 | CAP,X7R,4700pF,10%,50V,0402 | Yageo | CC0402KRX7R9BB472 | Samsung | CL05B472KB5NNNC | Digi-Key | 311-1418-1-ND | 0.0036 | Digi-Key | 1276-1125-1-ND | 0.0036 | 0.0036
10 | LED00012 | D1 | 1 | LED, Red and Green, 2/2V, 631/571nm, 25/35mcd, SMT | Liteon | LTST-C195KGJRKT |  |  | Digi-Key | 160-1452-1-ND | 0.1206 |  |  |  | 0.1206
11 | TVS00007 | D2 | 1 | TVS Array, USB Flowthough, Powerline Clamp, SOT23-6 | ST | USBLC6-2SC6 |  |  | Digi-Key | 497-5235-1-ND | 0.15725 |  |  |  | 0.15725
12 | LED00058 | D4 | 1 | LED, RGB, w/ Integrated Driver, 5.0V, SMT | Shiji Lighting | APA102C |  |  | Adafruit | 2343 | 3.6 |  |  |  | 3.6
13 | FB00006 | FB1, FB2 | 2 | FERR BD, 120 Ohm @ 100Mhz, 2A, 50 mOhm, 0603 | Murata | BLM18PG121SN1D |  |  | Digi-Key | 490-1037-1-ND | 0.02884 |  |  |  | 0.05768
14 | HDR00019 | AD | 1 | SKT, 1x6 Pin, 2.54mm Pitch, Gold Flash, Vertical, TH | FCI | 75915-306LF |  |  | Digi-Key | 609-3558-ND | 0.4942 |  |  |  | 0.4942
15 | HDR00065 | IOH | 1 | SKT, 1x10 Pin, 2.54mm Pitch, Gold Flash, Vertical, TH | FCI | 75915-310LF |  |  | Digi-Key | 609-3550-ND | 0.7778 |  |  |  | 0.7778
16 | HDR00018 | IOL, POWER | 2 | SKT, 1x8 Pin, 2.54mm Pitch, Gold Flash, Vertical, TH | FCI | 75915-308LF |  |  | Digi-Key | 609-3559-ND | 0.6394 |  |  |  | 1.2788
17 | USB00001 | J1 | 1 | USB Mini-B Connector | On Shore | USB-M26FTR | 4UCON | 20035 | Digi-Key | ED2992TR-ND | 0.4368 | 4UCON | 20035 | 0.0925 | 0.4368
18 | CON00042 | J2 | 1 | Connector, RJ45 with Magnetics, Single Port, 100 BASE-T, R/A | Stewart Connector | SI-50170-F |  |  | Digi-Key | 380-1103-ND | 2.7434 |  |  |  | 2.7434
19 | USB00006 | J3 | 1 | Conn, USB, RCPT, Type A, RT Angle, Vertical, TH | Molex | 0482040001 | Molex | 0482040001 | Mouser | 538-48204-0001 | 0.692 | Digi-Key | WM17532-ND | 0.73808 | 0.692
20 | MOD00029 | M1 | 1 | Module, Imp005 with antenna, .05" pitch, 56+6pin, SMD | Electric Imp | [9 empty] | 0
21 | PHOTO00011 | Q1 | 1 | Phototrans, Clear, Top View, 940nm, 0.4V, 0.6mA, 0603 | Everlight | PT19-21C/L41/TR8 |  |  | Digi-Key | 1080-1384-1-ND | 0.07101 |  |  |  | 0.07101
22 | PFET00004 | Q3 | 1 | PFET, 30V, 3.8A, 20Vgs, SOT23 | Diodes Inc | DMP3098L-7 |  |  | Digi-key | DMP3098LDITR-ND | 0.111 |  |  |  | 0.111
23 | RES00057 | R1, R2, R12 | 3 | RES,33 Ohm,1%,0.063W,0402 | Rohm | MCR01MRTF33R0 | Yageo | RC0402FR-0733RL | Digi-Key | RHM33.0CDTR-ND | 0.00132 | Digi-Key | 311-33.0LRTR-ND | 0.00149 | 0.00396
24 | RES00001 | R3, R13, R40 | 3 | RES,100K,5%,0.063W,0402,# | Samsung | RC1005J104CS | ROHM | MCR01MRTJ104 | Digi-Key | 1276-4424-1-ND | 0.0023 | Digi-Key | HM100KCECT-ND | 0.00233 | 0.0069
25 | RES00019 | R5, R7 | 2 | RES,0 Ohm,0.063W,0402 | Yageo | RC0402JR-070RL | ROHM | MCR01MRTJ000 | Digi-Key | 311-0.0JRCT-ND | 0.00237 | Digi-Key | RHM0.0CECT-ND | 0.00352 | 0.00474
26 | RES00024 | R6, R30 | 2 | RES,100 Ohm,1%,0.063W,0402,# | Yageo | RC0402FR-07100RL | ROHM | MCR01MRTF1000 | Digi-Key | 311-100LRCT-ND | 0.0027 | Digi-Key | RHM100CDCT-ND | 0.0048 | 0.0054
27 | RES00104 | R8, R9, R10, R11 | 4 | RES,49.9 Ohm,1%,0.063W,0402 | Yageo | RC0402FR-0749R9L | Samsung | RC1005F49R9CS | Digi-Key | 311-49.9LRCT-ND | 0.00242 | Digi-Key | 1276-3469-1-ND | 0.00242 | 0.00968
28 | RES00100 | R14 | 1 | RES,1.5K Ohm,1%,0.063W,0402 | Rohm | MCR01MRTF1501 |  |  | Digi-Key | RHM1.50KCDCT-ND | 0.00233 |  |  |  | 0.00233
29 | RES00011 | R15, R16, R24, R25 | 4 | RES,220 Ohm,5%,0.063W,0402 | Yageo | RC0402JR-07220RL | Panasonic | ERJ-2GEJ221X | Digi-Key | 311-220JRCT-ND | 0.00237 | Digi-Key | P220JCT-ND | 0.0048 | 0.00948
30 | RES00103 | R17 | 1 | RES,12.1K Ohm,1%,0.063W,0402 | Samsung | RC1005F1212CS | Rohm | MCR01MRTF1212 | Digi-Key | 1276-3435-1-ND | 0.00233 | Digi-Key | RHM12.1KCDCT-ND | 0.00247 | 0.00233
31 | RES00006 | R18, R26 | 2 | RES,10K,5%,0.063W,0402,# | Stackpole | RMCF0402JT10K0 | ROHM | MCR01MRTJ103 | Digi-Key | RMCF0402JT10K0CT-ND | 0.00256 | Digi-Key | RHM10KCECT-ND | 0.00352 | 0.00512
32 | RES00005 | R23, R27 | 2 | RES,4.7K,5%,0.063W,0402,# | Yageo | RC0402JR-074K7L | ROHM | MCR01MRTJ472 | Digi-Key | 311-4.7KJRCT-ND | 0.00237 | Digi-Key | RHM4.7KCECT-ND | 0.00352 | 0.00474
33 | RES00003 | R32 | 1 | RES,1K,5%,0.063W,0402,# | Yageo | RC0402JR-071KL | ROHM | MCR01MZPJ102 | Digi-Key | 311-1.0KJRCT-ND | 0.00237 | Digi-Key | RHM1.0KJCT-ND | 0.00384 | 0.00237
34 | BTN00002 | S1 | 1 | SPST- NO Momentary Button, 160g Force | Panasonic | EVQ-P2202M |  |  | Digi-Key | P12298SCT-ND | 0.45619 |  |  |  | 0.45619
35 | IC00146 | U1 | 1 | IC, USB Load Switch, Active-High Enable, 70mΩ RDS_on, 3.7A Limit, UDFN2020 | Diodes Inc. | AP2511SN-7 |  |  | Digi-Key | AP2511SN-7DICT-ND | 0.16188 |  |  |  | 0.16188
36 | IC00208 | U2 | 1 | IC, Sensor, Temp+Humidity, ST HTS221, +/-4.5% RH | ST Micro | HTS221TR |  |  | Digi-Key | 497-15382-1-ND | 1.7136 |  |  |  | 1.7136
37 | IC00178 | U3 | 1 | IC, TXRX PHY, RMII, 10/100, 24WVQFN | Microchip | LAN8720A-CP-TR |  |  | Digi-Key | LAN8720A-CP-CT-ND | 0.76 |  |  |  | 0.76
38 | IC00116 | U4, U5 | 2 | IC, Logic, 2-Input AND, Level Translating, SOT-353 | Diodes Inc. | 74AHCT1G08SE-7 | NXP | 74AHCT1G08GW,125 | Digi-Key | 74AHCT1G08SE-7DICT-ND | 0.04886 | Digi-Key | 568-4463-1-ND | 0.07022 | 0.09772
39 | IC00159 | U6 | 1 | IC, LDO, Fixed 3.3V, 1A, 6VIN Max, Ceramic Stable, SOT-223 | Diodes Inc. | AP2114H-3.3TRG1 |  |  | Digi-Key | AP2114H-3.3TRG1DICT-ND | 0.1305 |  |  |  | 0.1305
40 | IC00224 | U7 | 1 | IC, 8-Channel SAR ADC, 12-bits, SPI, 2.7V-5.5V, 16 SOIC | Microchip | MCP3208-BI/SL | Microchip | MCP3208-BI/SL | Digi-Key | MCP3208-BI/SL-ND | 3.29 |  | https://octopart-clicks.com/click/altium?manufacturer=Microchip&mpn=MCP3208-BI%2FSL&seller=Mouser&sku=579-MCP3208-BI%2FSL&country=US&channel=BOM%20Report&ref=supplier& |  | 3.29
41 | IC00219 | U8 | 1 | IC, Accelerometer, 3-Axis, 12-bit, LGA12 | ST Micro | LIS2DH12TR |  |  | Digi-Key | 497-14851-1-ND | 1.11 |  |  |  | 1.11
42 | XTAL00025 | Y1 | 1 | XTAL, 25.000MHz, 50ppm, 18pF, 120 Ohm, 3225 | Abracon | ABM8-25.000MHZ-B2-T |  |  | Digi-Key | 535-9140-1-ND | 0.3762 |  |  |  | 0.3762
[14 empty] | Total Price | 19.2487