## Part List Report
impee-ble112.PrjPCB
Bill of Materials
Electric Imp, Inc
REV2 20140519
5/20/2014 |  | 1:43:06 PM
# | Designator | Quantity | Description | Manufacturer | Manufacturer Part Number | Manufacturer 2 | Manufacturer Part Number 2 | Supplier 1 | Supplier Part Number 1 | Supplier Price 1 | Supplier 2 | Supplier Part Number 2 | Supplier Price 2 | Extended Price
1 | R5, R6, R10 | 3 | RES,100 Ohm,1%,0.063W,0402,# | Yageo | RC0402FR-07100RL | ROHM | MCR01MRTF1000 | Digi-Key | 311-100LRCT-ND | 0.0027 | Digi-Key | RHM100CDCT-ND | 0.0048 | 0.0081
2 | R4 | 1 | RES,10k,5%,0.063W,0402,# | Stackpole | RMCF0402JT10K0 | ROHM | MCR01MRTJ103 | Digi-Key | RMCF0402JT10K0CT-ND | 0.00256 | Digi-Key | RHM10KCECT-ND | 0.00352 | 0.00256
3 | R2, R11 | 2 | RES,100k,5%,0.063W,0402,# | Samsung, Stackpole | RC1005J104CS, RMCF0402JT100K | ROHM | MCR01MRTJ104 | Digi-Key | 1276-4424-1-ND, RMCF0402JT100KCT-ND | 0.0023 | Digi-Key | HM100KCECT-ND, RHM100KCECT-ND | 0.00233, 0.00352 | 0.0046
4 | J1 | 1 | USB Mini-B Connector | On Shore | USB-M26FTR | 4UCON | 20035 | Digi-Key | ED2992TR-ND | 0.4368 | 4UCON | 20035 | 0.0925 | 0.4368
5 | C7 | 1 | CAP,X5R,22uF,10%,6.3V,0805,# | TDK | C2012X5R0J226K/1.25 | Taiyo Yuden | JMK325BJ226KM-T | Digi-Key | 445-7679-1-ND | 0.225 | Digi-Key | 587-1471-2-ND | 0.22880 | 0.225
6 | C1, C9 | 2 | CAP,C0G,100pF,5%,50V,0402 | Yageo | CC0402JRNPO9BN101 | Murata | GRM1555C1H101JZ01D | Digi-Key | 311-1024-1-ND | 0.00324 | Digi-Key | 490-3458-1-ND | 0.00336 | 0.00648
7 | C6 | 1 | CAP,X5R,10uF,10%,16V,0805,# | Taiyo Yuden | EMK212BJ106KG-T | TDK | C2012X5R1C106K/0.85 | Digi-Key | 587-1295-1-ND | 0.05355 | Digi-Key | 445-7644-1-ND | 0.06345 | 0.05355
8 | C2, C3, C4, C5, C8 | 5 | CAP,X5R,1.0uF,10%,6.3V, 0402,# | Taiyo Yuden, Murata, Murata, Murata, Taiyo Yuden | JMK105BJ105KV-F, GRM155R60J105KE19D, GRM155R60J105KE19D, GRM155R60J105KE19D, JMK105BJ105KV-F | Yageo, Samsung, Samsung, Samsung, Yageo | CC0402KRX5R5BB105, CL05A105KQ5NNNC, CL05A105KQ5NNNC, CL05A105KQ5NNNC, CC0402KRX5R5BB105 | Digi-Key | 587-1231-1-ND, 490-1320-1-ND, 490-1320-1-ND, 490-1320-1-ND, 587-1231-1-ND | 0.009 | Digi-Key | 311-1438-1-ND, 1276-1010-1-ND, 1276-1010-1-ND, 1276-1010-1-ND, 311-1438-1-ND | 0.00948, 0.009, 0.009, 0.009, 0.00948 | 0.045
9 | R9 | 1 | RES,68K,5%,0.063W,0402# | Samsung | RC1005J683CS | Yageo | RC0402JR-0768KL | Digi-Key | 1276-4420-1-ND | 0.0023 | Digi-Key | 311-68KJRCT-ND | 0.00237 | 0.0023
10 | U1 | 1 | Module, Electric Imp Solder Down with Antenna | Electric Imp | IMP002
11 | R1 | 1 | RES,620 Ohm,5%,0.063W,0402 | Yageo | RC0402JR-07620RL |  |  | Digi-Key | 311-620JRCT-ND | 0.00237 |  |  |  | 0.00237
12 | J2 | 1 | HDR, 2x5,1.27mm pitch, Gold Flash, Vertical, THD | Sullins | GRPB052VWVN-RC |  |  | Digi-Key | S9015E-05-ND | 0.3872 |  |  |  | 0.3872
13 | U3 | 1 | Module, BlueGiga BLE112, Bluetooth Low Energy, Built-in Antenna | BlueGiga | BLE112-A |  |  | Digi-Key | 1446-1017-1-ND | 15.225 |  |  |  | 15.225
14 | Q1 | 1 | Phototrans, Clear, Top View, 940nm, 0.4V, 1mA, 0805 | Everlight | PT17-21C/L41/TR8 |  |  | Digi-Key | 1080-1382-1-ND | 0.07101 |  |  |  | 0.07101
15 | U2 | 1 | IC, LDO, Fixed 3.3V, 1A, SOT-223 | Diodes Inc. | AP1117E33G-13 |  |  | Digi-Key | AP1117E33GDICT-ND | 0.14411 |  |  |  | 0.14411
16 | Q2 | 1 | NFET, 60V, 360mA, SOT23 | NXP | 2N7002P,215 |  |  | Digi-key | 568-5818-1-ND | 0.02781 |  |  |  | 0.02781
17 | D3 | 1 | LED, Blue, 2.8V, 470nm, 15mcd, 0603 | Liteon | LTST-C193TBKT-5A |  |  | Digi-Key | 160-1827-1-ND | 0.09450 |  |  |  | 0.0945
18 | D2 | 1 | LED, Red and Green, 2/2V, 631/571nm, 25/35mcd, SMT | Liteon | LTST-C195KGJRKT |  |  | Digi-Key | 160-1452-1-ND | 0.1206 |  |  |  | 0.1206
[13 empty] | BOM Total | 16.857