## Part List Report
impee-kelly.PrjPcb
Bill of Materials
Electric Imp, Inc
3
10/28/2013 |  | 11:44:21 AM
# | Designator | Quantity | Description | Manufacturer | Manufacturer Part Number | Manufacturer 2 | Manufacturer Part Number 2 | Supplier 1 | Supplier Part Number 1 | Supplier Price 1 | Supplier 2 | Supplier Part Number 2 | Supplier Price 2
1 | R4, R5 | 2 | RES,0,5%,0.063W,0402 | Yageo | RC0402JR-070RL | ROHM | MCR01MRTJ000 | Digi-Key | 311-0.0JRCT-ND | 0.00237 | Digi-Key | RHM0.0CECT-ND | 0.00352
2 | R1 | 1 | RES,100k,5%,0.063W,0402,# | Samsung | RC1005J104CS | ROHM | MCR01MRTJ104 | Digi-Key | 1276-4424-1-ND | 0.0023 | Digi-Key | HM100KCECT-ND | 0.00233
3 | J2 | 1 | DC power jack, DIP right angle, 2.0 DIA | 4UCON | 18742 | CUI | PJ-102A | 4UCON | 18742 | 0.1059 | Digi-Key | CP-102A-ND | 0.3128
4 | C1 | 1 | CAP,X5R,1.0uF,10%,6.3V, 0402,# | Murata | GRM155R60J105KE19D | Samsung | CL05A105KQ5NNNC | Digi-Key | 490-1320-1-ND | 0.0087 | Digi-Key | 1276-1010-1-ND | 0.009
5 | J5, J6 | 2 | HDR, 1x2 Pin, 2.54mm Pitch, Gold Flash, Vertical, Through Hole | 4UCON | 00795 | FCI | 68000-402HLF | 4UCON | '00795 | 0.0045 | Digi-Key | 609-3503-ND | 1.0506
6 | U1 | 1 | IC, DC/DC buck, Fixed Output, 3.3V, 500mA, DFN8,# | TI | TPS62172DSGT | Texas Instruments | TPS62172DSGT | Avnet | TPS62172DSGT | 0.95 | Mouser | 595-TPS62172DSGT | 1.41
7 | C3 | 1 | CAP,X5R,22uF,10%,6.3V,0805,# | TDK | C2012X5R0J226K/1.25 | Taiyo Yuden | JMK325BJ226KM-T | Digi-Key | 445-7679-1-ND | 0.225 | Digi-Key | 587-1471-2-ND | 0.2288
8 | C4 | 1 | CAP,X5R,10uF,10%,25V,1206,# | Samsung | CL31A106KAHNNNE | Taiyo Yuden | TMK316BJ106KL-T | Digi-Key | 1276-1075-1-ND | 0.04845 | Digi-Key | 587-1337-1-ND | 0.07285
9 | C2, C6, C7, C8, C9, C10 | 6 | CAP,X5R,0.1uF,10%,6.3V, 0402,# | TDK | C1005X5R0J104K | Murata | GRM155R60J104KA01D | Digi-Key | 445-1266-1-ND | 0.0066 | Mouser | 81-GRM155R60J104KA1D | 0.007
10 | W1, W2 | 2 | Pads which can be solder bidged
11 | J1 | 1 | Imp Slot with Proconn or 4Ucon,# | 4UCON | 19646 | Proconn | SDC009-A0-2274 (EOL) | 4UCON | 19646 | 0.36
12 | U2 | 1 | IC, CryptoAuthentication, Single-Wire, SOT-23,# | Atmel | ATSHA204-TSU-T |  |  | Digi-Key | ATSHA204-TSU-TCT-ND | 0.4788
13 | U3 | 1 | IC, RS-232 DRVR/RCVR,250kbit/s, 16TSSOP | Maxim IC | MAX3232CPWR |  |  | Digi-Key | 296-13096-1-ND | 0.894
14 | C5 | 1 | CAP ALUM 220UF 25V 20% SMD | Panasonic | EEE-1EA221P |  |  | Digi-Key | PCE3901TR-ND | 0.18632
15 | J3 | 1 | Unsheilded 8 pin 8 conductor | TE Connectivity | 5555164-1 |  |  | Digi-Key | A31442-ND | 0.75693
16 | J4 | 1 | Right Angle DB9 Male Throughhole Connector | TE Connectivity | 5747840-3 |  |  | Digi-Key | A32091-ND | 1.1424
17 | Q1 | 1 | PFET, 30V, 2.5A, SOT23 | Diodes Inc | DMG2307L-7 |  |  | Digi-key | DMG2307L-7DICT-ND | 0.1012
18 | L1 | 1 | IND, 2.2uH, 20%, 2.0A, 155 mOhm, 2520,# | Cyntec | PSI25201B-2R2MS |  |  | Cyntec | PSI25201B-2R2MS | 0.05