## Part List Report
impee-sophie.PrjPcb
Bill of Materials
Electric Imp, Inc
1.0
6/21/2013 |  | 3:07:41 PM
# | Designator | Quantity | Description | Manufacturer | Manufacturer Part Number | Manufacturer 2 | Manufacturer Part Number 2 | Supplier 1 | Supplier Part Number 1 | Supplier Price 1 | Supplier 2 | Supplier Part Number 2 | Supplier Price 2
1 | C1 | 1 | CAP,ALUM,200uF,20%,16V, 6mm DIA,RADIAL | Kemet | ESH227M016AE3AA |  |  | Digi-Key | 399-6566-ND | 0.05336
2 | C2 | 1 | CAP,X7R,0.1uF,10%,16V,0402,# | Taiyo Yuden | EMK105B7104KV-F | Murata | GRM155R71C104KA88D | Digi-Key | 587-1451-1-ND | 0.0039 | Digi-Key | 490-3261-1-ND | 0.00450
3 | C3 | 1 | CAP,X5R,10uF,10%,16V,0805,# | Taiyo Yuden | EMK212BJ106KG-T | TDK | C2012X5R1C106K/0.85 | Digi-Key | 587-1295-1-ND | 0.05355 | Digi-Key | 445-7644-1-ND | 0.06345
4 | C4 | 1 | CAP,X5R,22uF,20%,6.3V,0805 (DNU) | TDK | C2012X5R0J226MT/1.25 | Murata | GRM21BR60J226ME39L | Mouser | 810-C2012X5R0J226M-3 | 0.078 | Mouser | 81-GRM21R60J226ME39L | 0.11
5 | D1 | 1 | LED, Red and Green, Side-view, Common Anode, 2/2V, 631/571nm, 18/18mcd, SMT | Liteon | LTST-S326KGJRKT |  |  | Digi-Key | 160-2033-1-ND | 0.1206
6 | F1 | 1 | PTC, 80mA hold, 160 mA trip, 250V max, 3A max, TH | Littlefuse | 250R080ZR |  |  | Digi-Key | F5551CT-ND | 0.44144
7 | J1 | 1 | AC input
8 | J2, J3 | 2 | Spacer, 1x6 Pin, 2.54mm Pitch, 0.661" Stack Height, Vertical, Through Hole | Harwin | M20-9610646 |  |  | Digi-Key | 952-1981-ND | 0.3723
9 | MOV1 | 1 | MOV, 275VAC, 2.5kA | Bourns | MOV-10D431K |  |  | Digi-Key | MOV-10D431K-ND | 0.0817
10 | MOV2 | 1 | MOV, 8V, 30A | Bourns | CG0603MLA-5.5ME |  |  | Digi-Key | CG0603MLA-5.5MECT-ND | 0.03781
11 | Q1 | 1 | Phototrans, Clear, Side-view, 940nm, 0.4V, 1.14mA, SMT | Everlight | PT12-21C/TR8 |  |  | Digi-Key | 1080-1378-1-ND | 0.7825
12 | R1 | 1 | RES,620,5%,0.063W,0402 | Yageo | RC0402JR-07620RL |  |  | Digi-Key | 311-620JRCT-ND | 0.00237
13 | R3 | 1 | RES,47k,5%,0.063W,0402 | Yageo | RC0402JR-0747KL | ROHM | MCR01MRTJ473 | Digi-Key | 311-47KJRCT-ND | 0.00237 | Digi-Key | RHM47KCECT-ND | 0.00352
14 | R4 | 1 | RES,100k,5%,0.063W,0402,# | Stackpole | RMCF0402JT100K | ROHM | MCR01MRTJ104 | Digi-Key | RMCF0402JT100KCT-ND | 0.00256 | Digi-Key | RHM100KCECT-ND | 0.00352
15 | R5, R6 | 2 | RES,100 Ohm,1%,0.063W,0402,# | Yageo | RC0402FR-07100RL | ROHM | MCR01MRTF1000 | Digi-Key | 311-100LRCT-ND | 0.0027 | Digi-Key | RHM100CDCT-ND | 0.0048
16 | U1 | 1 | Power Supply, Modular, AC/DC, 80-305VAC in, 5VDC Out, 2W | CUI | VSK-S2-5U |  |  | Digi-Key | 102-2589-ND | 10.598
17 | U2 | 1 | IC, LDO, Fixed Output, 3.3V, 1A, SOT-223 | Diodes Inc. | AP1117E33G-13 |  |  | Digi-Key | AP1117E33GDICT-ND | 0.14411