## Part List Report
impee-tasha.PrjPCB
Bill of Materials
Electric Imp, Inc
1.0
8/26/2013 |  | 11:38:38 PM
# | Designator | Quantity | Description | Part Number | Manufacturer | Manufacturer Part Number | Manufacturer 2 | Manufacturer Part Number 2 | Supplier 1 | Supplier Part Number 1 | Supplier Price 1 | Supplier 2 | Supplier Part Number 2 | Supplier Price 2
1 | C1, C2, C12 | 3 | CAP,X5R,1.0uF,10%,6.3V, 0402,# | CAPC00005 | Taiyo Yuden | JMK105BJ105KV-F | Yageo | CC0402KRX5R5BB105 | Digi-Key | 587-1231-1-ND | 0.009 | Digi-Key | 311-1438-1-ND | 0.00948
2 | C3, C4 | 2 | CAP,C0G,100pF,5%,50V,0402 | CAPC00043 | Yageo | CC0402JRNPO9BN101 | Murata | GRM1555C1H101JZ01D | Digi-Key | 311-1024-1-ND | 0.00324 | Digi-Key | 490-3458-1-ND | 0.00336
3 | C5 | 1 | CAP,X5R,10uF,10%,16V,0805,# | CAPC00037 | Taiyo Yuden | EMK212BJ106KG-T | TDK | C2012X5R1C106K/0.85 | Digi-Key | 587-1295-1-ND | 0.05355 | Digi-Key | 445-7644-1-ND | 0.06345
4 | C6 | 1 | CAP,X5R,22uF,10%,6.3V,0805,# | CAPC00039 | TDK | C2012X5R0J226K/1.25 | Taiyo Yuden | JMK325BJ226KM-T | Digi-Key | 445-7679-1-ND | 0.225 | Digi-Key | 587-1471-2-ND | 0.22880
5 | C7 | 1 | CAP,X5R,0.1uF,10%,6.3V, 0402,# | CAPC00002 | TDK | C1005X5R0J104K | Murata | GRM155R60J104KA01D | Digi-Key | 445-1266-1-ND | 0.0066 | Mouser | 81-GRM155R60J104KA1D | 0.007
6 | C8 | 1 | CAP,X5R,10uF,10%,6.3V,0805,# | CAPC00036 | Yageo | CC0805KKX5R5BB106 | Taiyo Yuden | JMK212BJ106KD-T | Digi-Key | 311-1459-1-ND | 0.03399 | Digi-Key | 587-1304-1-ND | 0.04080
7 | C9, C10, C11 | 3 | CAP,X7R,0.01uF,10%,16V,0402,# | CAPC00026 | Yageo | CC0402KRX7R7BB103 | AVX | 0402YC103KAT2A | Digi-Key | 311-1042-1-ND | 0.00309 | Digi-Key | 478-1114-1-ND | 0.00360
8 | D1 | 1 | DIODE, Schottky, 1A, 20V, DO-214AC | SCHOTTKY00001 | Comchip Technology | CDBA120-G |  |  | Digi-key | 641-1014-1-ND | 0.0567
9 | D2 | 1 | LED, Red and Green, 2/2V, 631/571nm, 15/20mcd, SMT | LED00012 | Liteon | LTST-C195KGJRKT |  |  | Digi-Key | 160-1452-1-ND | 0.1206
10 | J1 | 1 | DC Power Jack, 2.1mm ID x 5.5mm OD, Panel mount, Front-side nut | CON00007 | CUI | PJ-005A |  |  | Digi-Key | CP-5-ND | 1.0846
11 | Q1 | 1 | NFET, 60V, 360mA, SOT23 | NFET00002 | NXP | 2N7002P,215 |  |  | Digi-key | 568-5818-1-ND | 0.02781
12 | Q2 | 1 | Phototrans, Clear, 940nm, 0.4V, 1mA, 0805 | PHOTO00002 | Everlight | PT17-21C/L41/TR8 |  |  | Digi-Key | 1080-1382-1-ND | 0.07101
13 | R1, R5, R6, R7 | 4 | RES,100 Ohm,1%,0.063W,0402,# | RES00024 | Yageo | RC0402FR-07100RL | ROHM | MCR01MRTF1000 | Digi-Key | 311-100LRCT-ND | 0.0027 | Digi-Key | RHM100CDCT-ND | 0.0048
14 | R2 | 1 | RES,620 Ohm,5%,0.063W,0402 | RES00048 | Yageo | RC0402JR-07620RL |  |  | Digi-Key | 311-620JRCT-ND | 0.00237
15 | R3 | 1 | RES,47K,1%,0.063W,0402 | RES00042 | Yageo | RC0402FR-0747KL | Stackpole | RMCF0402FT47K0 | Digi-Key | 311-47.0KLRCT-ND | 0.0027 | Digi-Key | RMCF0402FT47K0CT-ND | 0.00384
16 | R4, R8, R10, R15, R16, R17 | 6 | RES,100k,5%,0.063W,0402,# | RES00001 | Stackpole | RMCF0402JT100K | ROHM | MCR01MRTJ104 | Digi-Key | RMCF0402JT100KCT-ND | 0.00256 | Digi-Key | RHM100KCECT-ND | 0.00352
17 | R9 | 1 | RES,22,5%,0.063W,0402 | RES00060 | Yageo | RC0402JR-0722RL | Stackpole | RMCF0402JT22R0 | Digi-Key | 311-22JRCT-ND | 0.00237 | Digi-Key | RMCF0402JT22R0CT-ND | 0.00256
18 | R11, R12 | 2 | RES,1k,5%,0.063W,0402,# | RES00003 | Yageo | RC0402JR-071KL | ROHM | MCR01MZPJ102 | Digi-Key | 311-1.0KJRCT-ND | 0.00237 | Digi-Key | RHM1.0KJCT-ND | 0.00384
19 | R13 | 1 | RES,10k,5%,0.063W,0402,# | RES00006 | Stackpole | RMCF0402JT10K0 | ROHM | MCR01MRTJ103 | Digi-Key | RMCF0402JT10K0CT-ND | 0.00256 | Digi-Key | RHM10KCECT-ND | 0.00352
20 | R14 | 1 | RES,47k,5%,0.063W,0402 | RES00008 | Yageo | RC0402JR-0747KL | ROHM | MCR01MRTJ473 | Digi-Key | 311-47KJRCT-ND | 0.00237 | Digi-Key | RHM47KCECT-ND | 0.00352
21 | S1, S2, S3 | 3 | SPST-NO Snap Dome Switch 0.05A 15V | BTN00004 | E-Switch | TL3315NF100Q |  |  | Digi-Key | EG4620CT-ND | 0.11165
22 | U1 | 1 | Module, Electric Imp Solder Down with Antenna | MOD00002 | Electric Imp | IMP002
23 | U2 | 1 | IC, LDO, Fixed Output, 3.3V, 1A, SOT223 | IC00033 | Diodes Inc. | AP1117E33G-13 |  |  | Digi-Key | AP1117E33GDICT-ND | 0.14411
24 | U3 | 1 | IC, Sensor,Light, Logarithmic Output, SMT4 | IC00030 | Avago | APDS-9007-020 | Avago Technologies | APDS-9007-020 | Digi-Key | 516-1719-1-ND | 0.42625 | Mouser | 630-APDS-9007-020 | 0.522
25 | U4 | 1 | 1.8" Color TFT LCD, 128x160 | DISP00001 | Truly Semiconductors | JD-T18003-T01 |  |  | Adafruit | 618 | 9.95
26 | U5 | 1 | IC, SPI Flash, 8Mbit, 86MHz | IC00089 | Macronix | MX25L8006EM2I-12G |  |  | Digi-Key | 1092-1106-ND | 0.6194