## Part List Report
imp006-breakout.PrjPCB
Bill of Materials
Electric Imp, Inc
2.3
9/25/2019 |  |  | 4:11 PM
# | Part Number | Designator | Quantity | Description | Manufacturer | Manufacturer Part Number | Manufacturer 2 | Manufacturer Part Number 2 | Supplier 1 | Supplier Part Number 1 | Supplier Price 1 | Supplier 2 | Supplier Part Number 2 | Supplier Price 2 | Extended Price
1 | ELEC00031 | ANT1 | 1 | Antenna | [10 empty] | 0
2 | CAPC00037 | C1, C5, C6, C30, C63, C64, C67 | 7 | CAP,X5R,10uF,10%,16V,0805,# | Samsung | CL21A106KOQNNNE | Taiyo Yuden | EMK212BJ106KG-T | Digi-Key | 1276-1096-1-ND | 0.0385 | Digi-Key | 587-1295-1-ND | 0.0536 | 0.2695
3 | CAPC00051 | C2, C25, C26, C27 | 4 | CAP,X5R,22uF,20%,16V,0805 | TDK | C2012X5R1C226M |  |  | Digi-Key | 445-7647-1-ND | 0.225 |  |  |  | 0.9
4 | CAPC00120 | C3 | 1 | CAP,X7R,0.047uF,10%,100V,0402 | Taiyo Yuden | TMK105B7473KV-F |  |  | Digi-Key | 587-2240-1-ND | 0.0052 |  |  |  | 0.0052
5 | CAPC00005 | C4, C12, C15, C17, C18, C23 | 6 | CAP,X5R,1.0uF,10%,6.3V, 0402,# | Murata | GRM155R60J105KE19D | Samsung | CL05A105KQ5NNNC | Digi-Key | 490-1320-1-ND | 0.0087 | Digi-Key | 1276-1010-1-ND | 0.009 | 0.0522
6 | CAPC00002 | C7, C8, C9, C14, C16, C21, C22, C24, C31, C36, C37, C38, C39, C40, C41, C42, C43, C47, C49, C50, C52, C54, C55, C70, C71, C72 | 26 | CAP,X5R,0.1uF,10%,6.3V, 0402,# | TDK | C1005X5R0J104K | Murata | GRM155R60J104KA01D | Digi-Key | 445-1266-1-ND | 0.0066 | Mouser | 81-GRM155R60J104KA1D | 0.007 | 0.1716
7 | CAPC00100 | C10, C11 | 2 | CAP,C0G,2pF,±0.25pF,50V,0402 | Samsung | CL05C020CB5NNNC |  |  | Digi-Key | 1276-1270-1-ND | 0.0053 |  |  |  | 0.0106
8 | CAPC00040 | C13, C29 | 2 | CAP,X5R,2.2uF,10%,6.3V,0402# | TDK | C1005X5R0J225K | TDK | C1005X5R0J225K | Digi-Key | 445-6847-1-ND | 0.0587 | Mouser | 810-C1005X5R0J225K | 0.065 | 0.1174
9 | CAPC00138 | C19 | 1 | CAP,X5R,4.7uF,10%,16V,0603 | TDK | C1608X5R1C475K080AC |  |  | Digi-Key | 445-7478-1-ND | 0.0648 |  |  |  | 0.0648
10 | CAPC00084 | C20 | 1 | CAP,X7R,0.01UF,10%,50V,0402 | Samsung | CL05B103KB5NNNC | Yageo | CC0402KRX7R9BB103 | Digi-Key | 1276-1028-1-ND | 0.0031 | Digi-Key | 311-1349-1-ND | 0.0031 | 0.0031
11 | CAPC00025 | C28 | 1 | CAP,X7R,0.1uF,10%,16V,0402,# | Samsung | CL05B104KO5NNNC | Taiyo Yuden | EMK105B7104KV-F | Digi-Key | 1276-1001-1-ND | 0.0039 | Digi-Key | 587-1451-1-ND | 0.0045 | 0.0039
12 | CAPC00008 | C32, C33, C45, C46, C51, C53 | 6 | CAP,C0G,10pF,+/-0.25pF,50V, 0402 | Samsung | CL05C100CB5NCNC | TDK | C1005C0G1H100CT | Digi-Key | 1276-1622-1-ND | 0.0043 | Mouser | 810-C1005C0G1H100C | 0.007 | 0.0258
13 | CAPC00061 | C34 | 1 | CAP,C0G,100pF,5%,25V,0402 | TDK | C1005C0G1E101J |  |  | Digi-Key | 445-6845-1-ND | 0.006 |  |  |  | 0.006
14 | CAPC00133 | C35 | 1 | CAP,X5R,0.47uF,10%,16V,0402 | Murata | GRM155R61C474KE01D |  |  | Digi-Key | 490-13421-1-ND | 0.0156 |  |  |  | 0.0156
15 | CAPC00012 | C44, C59, C60, C61 | 4 | CAP,X5R,4.7uF,20%,6.3V, 0402,# | Murata | GRM155R60J475ME47D | Samsung | CL05A475MQ5NQNC | Digi-Key | 490-5915-1-ND | 0.0275 | Digi-Key | 1276-1483-1-ND | 0.0275 | 0.11
16 | CAPC00108 | C48, C58 | 2 | CAP,C0G,33pF,2%,50V,0402 | Murata | GRM1555C1H330GA01D |  |  | Digi-Key | 490-6232-1-ND | 0.0108 |  |  |  | 0.0216
17 | CAPC00130 | C56, C57, C68, C69 | 4 | CAP,X5R,47uF,20%,10V,0805 | Murata | GRM21BR61A476ME15L |  |  | Digi-Key | 490-9961-1-ND | 0.2475 |  |  |  | 0.99
18 | CAPC00112 | C62 | 1 | CAP,X7R,3300pF,10%,50V,0402 | Samsung | CL05B332KB5NNNC | Yageo | CC0402KRX7R9BB332 | Digi-Key | 1276-1552-1-ND | 0.0043 | Digi-Key | 311-1034-1-ND | 0.0043 | 0.0043
19 | CAPC00041 | C65, C66 | 2 | CAP,C0G,12pF,5%,50V,0402# | Yageo | CC0402JRNPO9BN120 | Murata | GRM1555C1H120JZ01D | Digi-Key | 311-1016-1-ND | 0.0032 | Digi-Key | 490-1279-1-ND | 0.0053 | 0.0064
20 | CAPC00113 | C73 | 1 | CAP,C0G,1pF,±0.5pF,50V, Hi-Q (Microwave), 0402 | Murata | GJM1555C1H1R0BB01D | Murata | GJM1555C1H1R0BB01J | Digi-Key | 490-6073-1-ND | 0.0377 | Digi-Key | 490-8083-1-ND | 0.0377 | 0.0377
21 | CAPC00026 | C74 | 1 | CAP,X7R,0.01uF,10%,16V,0402,# | Yageo | CC0402KRX7R7BB103 | AVX | 0402YC103KAT2A | Digi-Key | 311-1042-1-ND | 0.0031 | Digi-Key | 478-1114-1-ND | 0.0036 | 0.0031
22 | CAPC00102 | C75 | 1 | CAP,C0G/NP0,0.3pF,±0.1pF,50V,0402 | Murata | GJM1555C1HR30BB01 |  |  | Digi-Key | GJM1555C1HR30BB01D | 0.0319 |  |  |  | 0.0319
23 | LED00002 | D1 | 1 | LED, RGB, 1.9/3/3V, 622/530/470nm, 71/140/36mcd, PLCC-4, DNU | Cree Inc | CLVBA-FKA-CAEDH8BBB7a363 |  |  | Digi-Key | CLVBA-FKA-CAEDH8BBB7A363CT-ND | 0.357 |  |  |  | 0.357
24 | LED00012 | D2 | 1 | LED, Red and Green, 2/2V, 631/571nm, 25/35mcd, SMT | Liteon | LTST-C195KGJRKT |  |  | Digi-Key | 160-1452-1-ND | 0.1206 |  |  |  | 0.1206
25 | SCHOTTKY00014 | D3, D7, D8 | 3 | DIODE, Schottky, 1uA reverse current, 200mA, 45V, SOD-523 | Comchip | CDBU0245 |  |  | Digi-key | 641-1284-2-ND | 0.07077 |  |  |  | 0.21231
26 | LED00047 | D4 | 1 | LED, Blue, 2.8V, 470nm, 15mcd, 0603 | Liteon | LTST-C193TBKT-5A |  |  | Digi-Key | 160-1827-1-ND | 0.0945 |  |  |  | 0.0945
27 | LED00054 | D5 | 1 | LED, Red, 2.0V, 631nm, 5mA, 0603 | Liteon | LTST-C193KRKT-5A |  |  | Digi-Key | 160-1830-1-ND | 0.0788 |  |  |  | 0.0788
28 | FB00010 | FB1 | 1 | FERR BD, 120 Ohm @ 100Mhz, 1.3 A, 90 mOhm, 0402 | Murata | BLM15PD121SN1D |  |  | Digi-Key | 490-5203-1-ND | 0.0308 |  |  |  | 0.0308
29 | CON00013 | J1, J2 | 2 | Conn, Coax, U.FL, non-switch, Rcpt, 2.6 x 2.5mm, SMD | TE Connectivity | 1909763-1 | Hirose | U.FL-R-SMT-1(10) | Digi-Key | A118077CT-ND | 0.2594 | Digi-Key | H11891CT-ND | 0.7216 | 0.5188
30 | CON00017 | J5 | 1 | Connector, JST PH Series, 2-Position Socket, 2.0mm Pitch, Male Pins, Surface Mount, R/A | JST | S2B-PH-SM4-TB(LF)(SN) |  |  | Digi-Key | 455-1749-1-ND | 0.3473 |  |  |  | 0.3473
31 | HDR00066 | J6, J9 | 2 | HDR, 1x4 Pin, 2mm Pitch, Right Angle, TH | Seeed | 110990037 |  |  | Digi-Key | 1597-1083-ND |  |  |  |  | 0
32 | HDR00005 | J7, J15 | 2 | HDR, 1x5 Pin, 2.54mm Pitch, Gold Flash, Vertical, TH | FCI | 68000-105HLF | 4UCON | 806 | Digi-Key | 609-3462-ND | 0.1557 | 4UCON | 806 | 0.0114 | 0.3114
33 |  | J8, MOV2, U17 | 3 | Conn, Nano SIM Card, 6-Pin, SMT, Metal Oxide Varistor, IC, STM32F413ZHJ-imp006, 32bit Microcontroller, 1.5MB Flash, 100Mhz |  |  |  |  | Farnell, [NoParam] | 2470827, [NoParam] |  | Digi-Key, [NoParam] | 732-5954-1-ND, [NoParam] |  | 0
34 | HDR00002 | J13, J16 | 2 | HDR, 1x2 Pin, 2.54mm Pitch, Gold Flash, Vertical, TH | FCI | 68000-402HLF | 4UCON | 795 | Digi-Key | 609-3503-ND | 1.0506 | 4UCON | 795 | 0.0045 | 2.1012
35 | USB00001 | J14 | 1 | USB Mini-B Connector | On Shore | USB-M26FTR | 4UCON | 20035 | Digi-Key | ED2992TR-ND | 0.4368 | 4UCON | 20035 | 0.0925 | 0.4368
36 | IND00066 | L1, L2 | 2 | IND, 2.2uH, 20%, 2.9A, 44 mOhm, SMD | Bourns | SRN4018-2R2M |  |  | Digi-Key | SRN4018-2R2MDKR-ND | 0.151 |  |  |  | 0.302
37 | IND00067 | L3 | 1 | IND, 2.2uH, 20%, 375 mOhm, 0603, 750mA | Murata | LQM18PN2R2MFRL |  |  | Digi-Key | 490-10764-1-ND | 0.137 |  |  |  | 0.137
38 | IND00065 | L4 | 1 | IND, 3.3uH, 20%, 1.55A, 168 mOhm, 2520 | TDK | VLS252012HBX-3R3M-1 |  |  | Digi-Key | 445-173028-1-ND | 0.2425 |  |  |  | 0.2425
39 | IND00041 | L5 | 1 | IND, 27nH, 5%, 700 mOhm, 0402, 300mA | Taiyo Yuden | HK100527NJ-T |  |  | Digi-Key | 587-1524-1-ND | 0.0112 |  |  |  | 0.0112
40 | IND00049 | L6 | 1 | IND, 3.0nH, ±0.3nH, 170mOhm, 0402, 300mA, RF | Murata | LQG15HS3N0S02D |  |  | Digi-Key | 490-6570-1-ND | 0.0304 |  |  |  | 0.0304
41 | IND00045 | L7 | 1 | IND, 2.4nH, +/-0.1nH, 300mOhm, 0402, 220mA | Murata | LQP15MN2N4B02D |  |  | Digi-Key | 490-6753-1-ND | 0.0868 |  |  |  | 0.0868
42 | TVS00006 | MOV1 | 1 | Varistor,10V,10A,0402 | Yageo | VRS0402SR55R100N |  |  | Digi-Key | 311-1515-1-ND | 0.00529 |  |  |  | 0.00529
43 | PHOTO00011 | Q1 | 1 | Phototrans, Clear, Top View, 940nm, 0.4V, 0.6mA, 0603 | Everlight | PT19-21C/L41/TR8 |  |  | Digi-Key | 1080-1384-1-ND | 0.07101 |  |  |  | 0.07101
44 | NFET00001 | Q2, Q3, Q5 | 3 | NFET, 60V, 310mA, SOT323 | NXP | 2N7002PW,115 |  |  | Mouser | 771-2N7002PW-115 | 0.041 |  |  |  | 0.123
45 | NFET00010 | Q4 | 1 | NFET, 20V, 4.0A, SOT23 | Diodes Incorporated | DMN2056U-7 |  |  | Digi-Key | DMN2056U-7DICT-ND | 0.09248 |  |  |  | 0.09248
46 | NFET00007 | Q6, Q12 | 2 | NFET+PFET, 20V, 740mA, SOT563 | Diodes Incorporated | DMC2400UV-7 |  |  | Digi-Key | DMC2400UV-7DICT-ND | 0.08295 |  |  |  | 0.1659
47 | NPN00004 | Q8, Q11 | 2 | NPN, 40V, 200mA, SOT323 | On Semi | MMBT3904WT1G |  |  | Digi-key | MMBT3904WT1GOSCT-ND | 0.02158 |  |  |  | 0.04316
48 | NFET00011 | Q10 | 1 | NFET, 20V, 1.A, SOT323 | Diodes Incorporated | DMG1012UW-7 |  |  | Digi-Key | DMG1012UW-7DICT-ND | 0.06569 |  |  |  | 0.06569
49 | RES00020 | R1, R4, R6, R8, R51, R59, R60, R63 | 8 | RES,10K,1%,0.063W,0402,# | Yageo | RC0402FR-0710KL | ROHM | MCR01MRTF1002 | Digi-Key | 311-10.0KLRCT-ND | 0.0027 | Digi-Key | RHM10.0KCDCT-ND | 0.0048 | 0.0216
50 | RES00011 | R2, R3, R7, R32, R38 | 5 | RES,220 Ohm,5%,0.063W,0402 | Yageo | RC0402JR-07220RL | Panasonic | ERJ-2GEJ221X | Digi-Key | 311-220JRCT-ND | 0.00237 | Digi-Key | P220JCT-ND | 0.0048 | 0.01185
51 | RES00007 | R5, R58 | 2 | RES,22K,5%,0.063W,0402 | Yageo | RC0402JR-0722KL | Panasonic | ERJ-2GEJ223X | Digi-Key | 311-22KJRCT-ND | 0.00237 | Digi-Key | P22KJCT-ND | 0.0048 | 0.00474
52 | RES00071 | R9, R21 | 2 | RES,10 Ohm,1% 0.1W,0402 | Panasonic | ERJ-2RKF10R0X |  |  | Digi-Key | P10.0LCT-ND | 0.00672 |  |  |  | 0.01344
53 | RES00132 | R10 | 1 | RES,5.23K,1%,0.063W,0402 | Panasonic | ERJ-2RKF5231X |  |  | Digi-Key | P5.23KLCT-ND | 0.00566 |  |  |  | 0.00566
54 | RES00005 | R11, R12, R36, R37, R57 | 5 | RES,4.7K,5%,0.063W,0402,# | Yageo | RC0402JR-074K7L | ROHM | MCR01MRTJ472 | Digi-Key | 311-4.7KJRCT-ND | 0.00237 | Digi-Key | RHM4.7KCECT-ND | 0.00352 | 0.01185
55 | RES00133 | R13 | 1 | RES,29.4k,1%,0.063W,0402 | Panasonic | ERJ-2RKF2942X |  |  | Digi-Key | P29.4KLCT-ND | 0.00566 |  |  |  | 0.00566
56 | RES00045 | R14, R39, R43, R52 | 4 | RES,470 Ohm,5%,0.063W,0402 | Yageo | RC0402JR-07470RL | Stackpole | RMCF0402JT470R | Digi-Key | 311-470JRCT-ND | 0.00237 | Digi-Key | RMCF0402JT470RCT-ND | 0.00256 | 0.00948
57 | RES00135 | R15 | 1 | RES,160 Ohm,1%,0.063W,0402 | Yageo | RC0402JR-07160RL |  |  | Digi-Key | 311-160JRCT-ND | 0.00233 |  |  |  | 0.00233
58 | RES00036 | R17 | 1 | RES,1K,1%,0.063W,0402,# | Yageo | RC0402FR-071KL | Stackpole | RMCF0402FT1K00 | Digi-Key | 311-1.00KLRCT-ND | 0.0027 | Digi-Key | RMCF0402FT1K00CT-ND | 0.00384 | 0.0027
59 | RES00033 | R19, R23, R25, R26, R27, R28, R29, R31, R33, R34, R35, R40, R42, R44, R46, R47, R49, R50, R53, R54, R55, R56, R61, R64 | 24 | RES,100K,1%,0.063W,0402,# | Yageo | RC0402FR-07100KL | Stackpole | RMCF0402FT100K | Digi-Key | 311-100KLRCT-ND | 0.0027 | Digi-Key | RMCF0402FT100KCT-ND | 0.00384 | 0.0648
60 | RES00039 | R20, R30, R41 | 3 | RES,1M,1%,0.1W,0402,# | Stackpole | RMCF0402FT1M00 | Rohm | MCR01MRTF1004 | Digi-Key | RMCF0402FT1M00CT-ND | 0.00384 | Digi-Key | RHM1.00MCDCT-ND | 0.0048 | 0.01152
61 | RES00019 | R22, R45 | 2 | RES,0 Ohm,0.063W,0402 | Yageo | RC0402JR-070RL | ROHM | MCR01MRTJ000 | Digi-Key | 311-0.0JRCT-ND | 0.00237 | Digi-Key | RHM0.0CECT-ND | 0.00352 | 0.00474
62 | RES00040 | R24 | 1 | RES,270K,1%,0.063W,0402 | Yageo | RC0402FR-07270KL | Rohm | MCR01MZPF2703 | Digi-Key | 311-270KLRCT-ND | 0.0027 | Digi-Key | RHM270KLCT-ND | 0.00544 | 0.0027
63 | RES00134 | R48 | 1 | RES,0.01 Ohm,1%,0.5W,0805 | Susumu | KRL1220E-M-R010-F-T5 |  |  | Digi-Key | 408-1544-1-ND | 0.07426 |  |  |  | 0.07426
64 | BTN00009 | S1 | 1 | SPST- NO Momentary Button, 200g Force | C&K | KMR621NG LFS |  |  | Digi-Key | CKN10684CT-ND | 0.19261 |  |  |  | 0.19261
65 | SWITCH00001 | S2 | 1 | DPDT Slide Switch, SMD | C & K | JS202011SCQN |  |  | Digi-Key | 401-2002-2-ND | 0.28858 |  |  |  | 0.28858
66 | IC00281 | U1 | 1 | IC, Li-ion Battery Charger, Switchmode, PowerPath, 3A, 22QFN | TI | BQ24295RGER |  |  | Digi-Key | 296-39552-1-ND | 0.79416 |  |  |  | 0.79416
67 | IC00288 | U2 | 1 | IC, DC/DC buck, 3-17VV in, Adj. Out, 3A, 2.5 MHz, 16-QFN | TI | TPS62130RGTR |  |  | Digi-Key | 296-37682-1-ND | 0.86218 |  |  |  | 0.86218
68 | IC00262 | U3 | 1 | IC, Battery Gas Gauge, I2C, 2.3-4.9V, SON10 | Maxim | MAX17055ETB+T |  |  | Digi-Key | MAX17055ETB+TCT-ND | 1.132 |  |  |  | 1.132
69 | IC00208 | U4 | 1 | IC, Sensor, Temp+Humidity, ST HTS221, +/-4.5% RH | ST Micro | HTS221TR |  |  | Digi-Key | 497-15382-1-ND | 1.7136 |  |  |  | 1.7136
70 | IC00219 | U5 | 1 | IC, Accelerometer, 3-Axis, 12-bit, LGA12 | ST Micro | LIS2DH12TR |  |  | Digi-Key | 497-14851-1-ND | 1.11 |  |  |  | 1.11
71 | IC00276 | U6, U13 | 2 | IC, Load Switch, 1.5A, w/discharge, 90mOhm, SC-70-6 | TI | TPS22919DCKT |  |  | Digi-Key | 296-53421-1-ND | 0.1564 |  |  |  | 0.3128
72 | IC00283 | U7 | 1 | IC, Dual SIM Card Analog Switch, QFN16 | ON Semiconductor | FSA2567MPX |  |  | Digi-Key | FSA2567MPXCT-ND | 0.22318 |  |  |  | 0.22318
73 | IC00202 | U8 | 1 | IC, SPI Flash, 64Mbit, 104MHz, QSPI, 2.7V-3.6V, SOIC-8W | Spansion | S25FL064LABMFI013 |  |  | Digi-Key | 428-4073-1-ND | 1.6291 |  |  |  | 1.6291
74 | IC00284 | U9 | 1 | IC, Logic, 8-bit Level Translator, auto-direction, 20-TSSOP | TI | TXS0108EPWR |  |  | Digi-Key | 296-23011-6-ND | 0.62985 |  |  |  | 0.62985
75 | IC00236 | U10 | 1 | IC, eSIM, SLM 76CF3201P, 320kB Flash, 8kB RAM, 8WSON | Infineon | SLM 76CF3201P | [8 empty] | 0
76 | MOD00039 | U11 | 1 | Module, Quectel BG96, LTE Cat M1 + GNSS | Quectel | BG96MA-128-SNN | [8 empty] | 0
77 | IC00278 | U12 | 1 | IC, DC/DC buck, 3.3-10V in, Adj Out, 300mA, 2.5 MHz, 12-SON | TI | TPS62745DSSR |  |  | Digi-Key | 296-44339-1-ND | 0.77556 |  |  |  | 0.77556
78 | IC00289 | U14 | 1 | IC, Dual Analog Switch, 5V tolerance, DPST, 1.65V-5.5V, 6 ohm, VSSOP8 | NXP | 74LVCV2G66DC,125 |  |  | Digi-Key | 74LVCV2G66DC,125-ND | 0.22785 |  |  |  | 0.22785
79 | MOD00035 | U16 | 1 | Module, Dual band WiFi + BLE, Type 1MW, LGA72 | Murata | LBEE5HY1MW | [8 empty] | 0
80 | IC00287 | U18 | 1 | IC, MCU Reset Circuits, 3.3V, 100uS Reset, SOT-23 | ROHM | BD48K33G-TL |  |  | Digi-Key | BD48K33G-TLCT-ND | 0.11213 |  |  |  | 0.11213
81 | IC00286 | U19 | 1 | IC, Logic, D Flip-Flop, SN74LVC1G175, SOT-353 | NXP | 74LVC1G175GW,125 |  |  | Digi-Key | 1727-6069-1-ND | 0.06239 |  |  |  | 0.06239
82 | XTAL00027 | Y1 | 1 | XTAL, 32.768kHz, 20ppm, 7pF, 80K Ohm, 2012 | AVX | ST2012SB32768C0HPWBB |  |  | Digi-Key | 1253-1342-1-ND | 0.528 |  |  |  | 0.528
83 | XTAL00024 | Y2 | 1 | XTAL, 26MHz, 20ppm, 8pF, 100 Ohm, 2016 | NDK | NX2016SA-26MHZ-EXS00A-CS06025 |  |  | Digi-Key | 644-1213-1-ND | 0.474 |  |  |  | 0.474
[14 empty] | Total Price | 20.152