## Part List Report
factory-blinkup-box005.PrjPCB
Bill of Materials
Electric Imp, Inc
2.0
08/01/2020 |  |  | 08:29
# | Part Number | Designator | Quantity | Description | Manufacturer | Manufacturer Part Number | Manufacturer 2 | Manufacturer Part Number 2 | Supplier 1 | Supplier Part Number 1 | Supplier Price 1 | Supplier 2 | Supplier Part Number 2 | Supplier Price 2 | Extended Price
1 | CAPC00012 | C1, C13, C14, C15 | 4 | CAP,X5R,4.7uF,20%,6.3V, 0402,# | Murata | GRM155R60J475ME47D | Samsung | CL05A475MQ5NQNC | Digi-Key | 490-5915-1-ND | 0.0275 | Digi-Key | 1276-1483-1-ND | 0.0275 | 0.11
2 | CAPC00043 | C2 | 1 | CAP,C0G,100pF,5%,50V,0402 | Yageo | CC0402JRNPO9BN101 | Samsung | CL05C101JB5NNNC | Digi-Key | 311-1024-1-ND | 0.0032 | Digi-Key | 1276-1025-1-ND | 0.0032 | 0.0032
3 | CAPC00007 | C3, C34 | 2 | CAP,X5R,2.2uF,20%,6.3V, 0402 (DNU) | Taiyo Yuden | JMK105BJ225MV-F | TDK | C1005X5R0J225M | Mouser | 963-JMK105BJ225MV-F | 0.042 | Mouser | 810-C1005X5R0J225M | 0.06 | 0.084
4 | CAPC00014 | C4, C5, C46, C47 | 4 | CAP,C0G,18pF,5%,50V,0402 | Yageo | CC0402JRNPO9BN180 | Taiyo Yuden | UMK105CG180JV-F | Digi-Key | 311-1415-1-ND | 0.0032 | Digi-Key | 587-1950-1-ND | 0.0054 | 0.0128
5 | CAPC00002 | C6, C11, C26, C28, C29, C32, C33, C35, C36, C37, C39, C41, C43, C44, C48, C111, C301, C302, C303, C308 | 20 | CAP,X5R,0.1uF,10%,6.3V, 0402,# | TDK | C1005X5R0J104K | Murata | GRM155R60J104KA01D | Digi-Key | 445-1266-1-ND | 0.0066 | Mouser | 81-GRM155R60J104KA1D | 0.007 | 0.132
6 | CAPC00085 | C7 | 1 | CAP,X7R,4700pF,10%,50V,0402 | Yageo | CC0402KRX7R9BB472 | Samsung | CL05B472KB5NNNC | Digi-Key | 311-1418-1-ND | 0.0036 | Digi-Key | 1276-1125-1-ND | 0.0036 | 0.0036
7 | CAPC00069 | C8, C12 | 2 | CAP,X7R,1500pF,10%,50V,0402 | Yageo | CC0402KRX7R9BB152 | Samsung | CL05B152KB5NNWC | Digi-Key | 311-1032-1-ND | 0.0043 | Digi-Key | 1276-1522-1-ND | 0.0043 | 0.0086
8 | CAPC00005 | C9, C10, C103, C109, C110, C112, C113, C300, C304 | 9 | CAP,X5R,1.0uF,10%,6.3V, 0402,# | Murata | GRM155R60J105KE19D | Samsung | CL05A105KQ5NNNC | Digi-Key | 490-1320-1-ND | 0.0087 | Digi-Key | 1276-1010-1-ND | 0.009 | 0.0783
9 | CAPC00113 | C17 | 1 | CAP,C0G,1pF,±0.5pF,50V, Hi-Q (Microwave), 0402 | Murata | GJM1555C1H1R0BB01D | Murata | GJM1555C1H1R0BB01J | Digi-Key | 490-6073-1-ND | 0.0377 | Digi-Key | 490-8083-1-ND | 0.0377 | 0.0377
10 | CAPC00102 | C18 | 1 | CAP,C0G/NP0,0.3pF,±0.1pF,50V,0402 | Murata | GJM1555C1HR30BB01 |  |  | Digi-Key | GJM1555C1HR30BB01D | 0.0319 |  |  |  | 0.0319
11 | CAPP00128 | C19 | 1 | CAP, Alum, 100uF, 20%, 63V, 8.0mm DIA, RADIAL | Panasonic | ECA-1JM101 |  |  | Digi-Key | P5193-ND | 0.1041 |  |  |  | 0.1041
12 | CAPC00118 | C20, C21 | 2 | CAP,X7R,2.2uF,10%,100V,1210 | Taiyo Yuden | HMK325B7225KN-T |  |  | Digi-Key | 587-1778-1-ND | 0.192 |  |  |  | 0.384
13 | CAPC00119 | C22 | 1 | CAP,X7R,0.1uF,10%,100V,0805 | Samsung | CL21B104KCFNNNE | Murata | GCM21BR72A104KA37L | Digi-Key | 1276-6840-1-ND | 0.0148 | Digi-Key | 490-4789-1-ND | 0.0275 | 0.0148
14 | CAPC00107 | C23, C24, C101, C102 | 4 | CAP,X5R,22uF,20%,10V,0805 | TDK | C2012X5R1A226M125AB | Samsung |  | Digi-Key | 445-7665-1-ND | 0.1495 | Digi-Key |  | 0.1495 | 0.598
15 | CAPC00129 | C25 | 1 | CAP,X7R,8.2nF,10%,50V,0402 | Samsung | CL05B822KB5NNNC |  |  | Digi-Key | 1276-1591-1-ND | 0.006 |  |  |  | 0.006
16 | CAPC00037 | C27, C42, C45, C49 | 4 | CAP,X5R,10uF,10%,16V,0805,# | Samsung | CL21A106KOQNNNE | Taiyo Yuden | CEEMK212BJ106KG-T | Digi-Key | 1276-1096-1-ND | 0.0385 | Digi-Key | 587-1295-1-ND | 0.0536 | 0.154
17 | CAPC00033 | C30, C50, C51, C114, C309 | 5 | CAP,X5R,4.7uF,10%,6.3V,0603,# | Taiyo Yuden | JMK107BJ475KA-T | Yageo | CC0603KRX5R5BB475 | Digi-Key | 587-1785-1-ND | 0.0248 | Digi-Key | 311-1521-1-ND | 0.029 | 0.124
18 | CAPC00140 | C52 | 1 | CAP,X5R,10uF,10%,25V,0805,# | TDK | C2012X5R1E106K085AC |  |  | Digi-Key | 445-14387-1-ND | 0.1665 |  |  |  | 0.1665
19 | CAPC00047 | C305 | 1 | CAP,C0G,470pF,5%,50V,0402 | TDK | C1005C0G1H471J | Murata | GRM1555C1H471JA01D | Digi-Key | 445-2656-1-ND | 0.0108 | Digi-Key | 490-1297-1-ND | 0.0177 | 0.0108
20 | CAPC00105 | C306, C307 | 2 | CAP,C0G,15pF,5%,50V,0402 | Samsung | CL05C150JB5NNNC |  |  | Digi-Key | 1276-1179-1-ND | 0.0032 |  |  |  | 0.0064
21 | LED00070 | D1 | 1 | LED, Red and Green, 2/2.1, 630/560nm, 4/4mcd, TH, Right Angle | Dialight | 5513508801F |  |  | Digi-Key | 350-2361-ND | 0.9332 |  |  |  | 0.9332
22 | SCHOTTKY00003 | D2 | 1 | DIODE, Schottky, 3A, 100V, DO-214AC | Micro Commercial | SK310A |  |  | Digi-Key | SK310A-TPCT-ND | 0.11948 |  |  |  | 0.11948
23 | TVS00007 | D3, D4, D5, D6, D100 | 5 | TVS Array, USB Flowthough, Powerline Clamp, SOT23-6 | ST | USBLC6-2SC6 |  |  | Digi-Key | 497-5235-1-ND | 0.15725 |  |  |  | 0.78625
24 | LED00006 | D9 | 1 | LED, Green, 2.2V, 570nm, 7.1mcd, 1206 | OSRAM | LG N971-KN-1 |  |  | Mouser | 475-1407-1-ND | 0.044 |  |  |  | 0.044
25 | FB00007 | FB1 | 1 | FERR BD, 1000 Ohm @ 100Mhz, 350mA, 490 mOhm, 0402 | Murata | BLM15AX102SN1D |  |  | Digi-Key | 490-5442-1-ND | 0.02886 |  |  |  | 0.02886
26 | FB00006 | FB300 | 1 | FERR BD, 120 Ohm @ 100Mhz, 2A, 50 mOhm, 0603 | Murata | BLM18PG121SN1D |  |  | Digi-Key | 490-1037-1-ND | 0.02884 |  |  |  | 0.02884
27 | HDR00007 | J2 | 1 | HDR, 1x7 Pin, 2.54mm Pitch, Gold Flash, Vertical, TH | TE Connectivity | 3-644456-7 | 4UCON | 809 | Digi-Key | A31117-ND | 0.2455 | 4UCON | 809 | 0.0162 | 0.2455
28 | CON00001 | J3 | 1 | DC power jack, DIP right angle, 2.0 DIA | CUI | PJ-102A |  |  | Digi-Key | CP-102A-ND | 0.3128 | 4UCON | 18742 | 0.1059 | 0.3128
29 | CON00094 | J4 | 1 | Connector, RJ45 MagJack 100Base-T + 2x USB A Combo, RA | Abracon | ARJE-0029 |  |  | Digi-Key | 535-12439-ND | 2.6949 |  |  |  | 2.6949
30 | HDR00060 | J6, J108 | 2 | HDR, 2x5 Pin, 2.54mm Pitch, TH, Shrouded, Keyed, IDC | Sullins | SBH11-PBPC-D05-ST-BK |  |  | Digi-Key | S9169-ND | 0.2159 |  |  |  | 0.4318
31 | HDR00050 | J7 | 1 | HDR, 2x10 Pin, 2.54mm Pitch, TH | FCI | 67996-420HLF |  |  | Digi-Key | 609-3221-ND | 0.3404 |  |  |  | 0.3404
32 | USB00001 | J100 | 1 | USB Mini-B Connector | On Shore | USB-M26FTR | 4UCON | 20035 | Digi-Key | ED2992TR-ND | 0.4368 | 4UCON | 20035 | 0.0925 | 0.4368
33 | CON00041 | J106, J107 | 2 | Audio Jack, 3.5mm Female, Mono, Single Switch, Through-Hole R/A | CUI | MJ-3536N |  |  | Digi-Key | CP-3536N-ND | 0.374 |  |  |  | 0.748
34 | HDR00005 | J109 | 1 | HDR, 1x5 Pin, 2.54mm Pitch, Gold Flash, Vertical, TH | FCI | 68000-105HLF | 4UCON | 806 | Digi-Key | 609-3462-ND | 0.1557 | 4UCON | 806 | 0.0114 | 0.1557
35 | IND00047 | L1 | 1 | IND, 2.2uH, 25%, 110 mOhm, 0806, 1.2A | Murata | LQM2MPN2R2NG0L |  |  | Digi-Key | 490-7786-1-ND | 0.1757 |  |  |  | 0.1757
36 | IND00049 | L2 | 1 | IND, 3.0nH, ±0.3nH, 170mOhm, 0402, 300mA, RF | Murata | LQG15HS3N0S02D |  |  | Digi-Key | 490-6570-1-ND | 0.0304 |  |  |  | 0.0304
37 | IND00045 | L3 | 1 | IND, 2.4nH, +/-0.1nH, 300mOhm, 0402, 220mA | Murata | LQP15MN2N4B02D |  |  | Digi-Key | 490-6753-1-ND | 0.0868 |  |  |  | 0.0868
38 | IND00053 | L4 | 1 | IND, 6.2uH, 30%, 27 mOhm, SMD | Coilcraft | MSS7341-622NLB |  |  | Coilcraft | MSS7341-622NLB | 0.61 |  |  |  | 0.61
39 | MECH0020 | MECH1 | 1 | Split Body Natural Aluminum Enclosure w/ Plain End Plates 8.5" L x 6.144" W x 3.090" H | Context Engineering | 6016H-8.5N |  |  | ScienceShopUSA | 6016H-8.5N | 36.95 |  |  |  | 36.95
40 | MECH0021 | MECH2, MECH8, MECH15, MECH22 | 4 | Class 04 Steel Thin Hex Nut - DIN 439B, Zinc Plated, M2.5X0.45 Thread Size, 5mm WD,1.6mm HT | McMaster-Carr | 90695A031 |  |  | McMaster-Carr | 90695A031 | 6.84 |  |  |  | 27.36
41 | MECH0022 | MECH3, MECH9, MECH16, MECH23 | 4 | Metric Aluminum Unthreaded Spacer, 4.5MM OD, 6MM Length, M2.5 Screw Size | McMaster-Carr | 94669A612 |  |  | McMaster-Carr | 94669A612 | 3 |  |  |  | 12
42 | MECH0024 | MECH4, MECH10, MECH17, MECH24 | 4 | Type 316 Stainless Steel Flat Washer, M2.5 Screw Size, 2.7MM ID, 6.0MM OD | McMaster-Carr | 90965A115 |  |  | McMaster-Carr | 90965A115 | 1.66 |  |  |  | 6.64
43 | MECH0023 | MECH5, MECH11, MECH18, MECH25 | 4 | Black-Oxide Class 12.9 Socket Head Cap Screw, Alloy Steel, M2.5 Thread, 14 mm Long, 0.45mm Pitch | McMaster-Carr | 91290A053 |  |  | McMaster-Carr | 91290A053 | 5.52 |  |  |  | 22.08
44 | MECH0025 | MECH6, MECH7, MECH12, MECH13, MECH19, MECH20, MECH26, MECH27 | 8 | Thread-Forming Screw for Soft Metal, Black-Coated Steel, 4-40 Thread, 3/8" Length | McMaster-Carr | 94209A485 |  |  | McMaster-Carr | 94209A485 | 11.19 |  |  |  | 89.52
45 | MECH0027 | MECH14 | 1 | Button, Green, SPST-NO, IP67, 1 million cycles | Apem | IAR3F1300 |  |  | Digi-Key | 679-1081-ND | 14.63 |  |  |  | 14.63
46 | MECH0028 | MECH21 | 1 | 16x2 Character LCD with keypad and backlight, 5V UART | Crystalfontz | CFA533-TFH-KL |  |  | Crystalfontz | CFA533-TFH-KL | 45.44 |  |  |  | 45.44
47 | MECH0026 | MECH28 | 1 | 2x5 pin 0.1" IDC Cable, Socket to Socket, 6" Length | Assmann | HKC10H/AE10G/HKC10H |  |  | Digi-Key | H3CCH-1006G-ND | 1.07 |  |  |  | 1.07
48 | MECH0032 | MECH29 | 1 | Antenna, Dual-band WiFi, U.FL Compatible, 100mm lead | Taoglas | FXP830.07.0100C |  |  | Digi-Key | 931-1127-ND | 4.5792 |  |  |  | 4.5792
49 | TVS00006 | MOV1, MOV2, MOV3 | 3 | Varistor,10V,10A,0402 | Yageo | VRS0402SR55R100N |  |  | Digi-Key | 311-1515-1-ND | 0.00529 |  |  |  | 0.01587
50 | TVS00011 | MOV4 | 1 | Varistor,45V,1KA,TH | Littlefuse | V07E35P |  |  | Digi-Key | F6201-ND | 0.08318 |  |  |  | 0.08318
51 | NFET00002 | Q2, Q100, Q101, Q102, Q103 | 5 | NFET, 60V, 360mA, SOT23 | NXP | 2N7002P,215 |  |  | Digi-Key | 568-5818-1-ND | 0.02781 |  |  |  | 0.13905
52 | PHOTO00004 | Q3 | 1 | Phototrans, Clear, Side-view, 940nm, 0.4V, 1.14mA, SMT | Everlight | PT12-21C/TR8 |  |  | Digi-Key | 1080-1378-1-ND | 0.07825 |  |  |  | 0.07825
53 | NPN00002 | Q104 | 1 | NPN, 40V, 600mA, SOT23 | On Semi | MMBT2222ALT3G |  |  | Digi-Key | MMBT2222ALT3GOSCT-ND | 0.0241 |  |  |  | 0.0241
54 | RES00001 | R1, R2, R9, R10, R11, R13, R14, R28, R29, R30, R34, R35, R45, R61, R64, R65, R100, R101, R102, R300 | 20 | RES,100K,5%,0.063W,0402,# | Samsung | RC1005J104CS | ROHM | MCR01MRTJ104 | Digi-Key | 1276-4424-1-ND | 0.0023 | Digi-Key | HM100KCECT-ND | 0.00233 | 0.046
55 | RES00105 | R3 | 1 | RES,10M Ohm, 5%, 0.063W,0402 | Yageo | RC0402JR-0710ML | Samsung | RC1005J106CS | Digi-Key | 311-10MJRCT-ND | 0.00213 | Digi-Key | 1276-4470-1-ND | 0.00233 | 0.00213
56 | RES00060 | R4, R5, R15, R16, R17 | 5 | RES,22 Ohm,5%,0.063W,0402 | Yageo | RC0402JR-0722RL | Stackpole Electronics | RMCF0402JT22R0 | Digi-Key | 311-22JRCT-ND | 0.00237 | Digi-Key | RMCF0402JT22R0CT-ND | 0.00256 | 0.01185
57 | RES00006 | R6, R12, R106, R111, R305 | 5 | RES,10K,5%,0.063W,0402,# | Stackpole | RMCF0402JT10K0 | Rohm | MCR01MRTJ-103 | Digi-Key | RMCF0402JT10K0CT-ND | 0.00256 | Digi-Key | RHM10KCECT-ND | 0.00352 | 0.0128
58 | RES00024 | R7, R8, R107, R110, R302, R303 | 6 | RES,100 Ohm,1%,0.063W,0402,# | Yageo | RC0402FR-07100RL | Rohm | MCR01MRTF1000 | Digi-Key | 311-100LRCT-ND | 0.0027 | Digi-Key | RHM100CDCT-ND | 0.0048 | 0.0162
59 | RES00033 | R18 | 1 | RES,100K,1%,0.063W,0402,# | Yageo | RC0402FR-07100KL | SEI | RMCF0402FT100K | Digi-Key | 311-100KLRCT-ND | 0.0027 | Digi-Key | RMCF0402FT100KCT-ND | 0.00384 | 0.0027
60 | RES00052 | R19 | 1 | RES,68K,5%,0.063W,0402# | Samsung | RC1005J683CS | Yageo | RC0402JR-0768KL | Digi-Key | 1276-4420-1-ND | 0.0023 | Digi-Key | 311-68KJRCT-ND | 0.00237 | 0.0023
61 | RES00003 | R20, R24, R25, R112 | 4 | RES,1K,5%,0.063W,0402,# | Yageo | RC0402JR-071KL | Rohm | MCR01MZPJ102 | Digi-Key | 311-1.0KJRCT-ND | 0.00237 | Digi-Key | RHM1.0KJCT-ND | 0.00384 | 0.00948
62 | RES00057 | R21, R26, R27, R32, R33, R36, R37, R41, R42 | 9 | RES,33 Ohm,1%,0.063W,0402 | Rohm | MCR01MRTF33R0 | Yageo | RC0402FR-0733RL | Digi-Key | RHM33.0CDTR-ND | 0.00132 | Digi-Key | 311-33.0LRTR-ND | 0.00149 | 0.01188
63 | RES00124 | R22 | 1 | RES,21.5K Ohm,1%,0.063W,0402 | Yageo | RC0402FR-0721K5L |  |  | Digi-Key | 311-21.5KLRCT-ND | 0.00184 |  |  |  | 0.00184
64 | RES00055 | R23, R39 | 2 | RES,12K,1%,0.063W,0402 | Yageo | RC0402FR-0712KL | Rohm | MCR01MRTF1202 | Digi-Key | 311-12.0KLRCT-ND | 0.0027 | Digi-Key | RHM12.0KCDCT-ND | 0.00233 | 0.0054
65 | RES00108 | R31 | 1 | RES,330K Ohm,1%,0.063W,0402 | Yageo | RC0402FR-07330KL | Samsung | RC1005F334CS | Digi-Key | 311-330KLRCT-ND | 0.00242 | Digi-Key | 1276-4244-1-ND | 0.00359 | 0.00242
66 | RES00011 | R58 | 1 | RES,220 Ohm,5%,0.063W,0402 | Yageo | RC0402JR-07220RL | Panasonic | ERJ-2GEJ221X | Digi-Key | 311-220JRCT-ND | 0.00237 | Digi-Key | P220JCT-ND | 0.0048 | 0.00237
67 | RES00049 | R103, R104, R105 | 3 | RES,56 Ohm,5%,0.063W,0402 | Yageo | RC0402JR-0756RL | Stackpole Electronics | RMCF0402JT56R0 | Digi-Key | 311-56JRCT-ND | 0.00237 | Digi-Key | RMCF0402JT56R0CT-ND | 0.00256 | 0.00711
68 | RES00056 | R108 | 1 | RES,47 Ohm,1%,0.063W,0402 | Yageo | RC0402FR-0747RL | Stackpole Electronics | RMCF0402FT47R0 | Digi-Key | 311-47.0LRCT-ND | 0.0027 | Digi-Key | RMCF0402FT47R0CT-ND | 0.00384 | 0.0027
69 | RES00005 | R109 | 1 | RES,4.7K,5%,0.063W,0402,# | Yageo | RC0402JR-074K7L | Rohm | MCR01MRTJ-472 | Digi-Key | 311-4.7KJRCT-ND | 0.00237 | Digi-Key | RHM4.7KCECT-ND | 0.00352 | 0.00237
70 | RES00103 | R301 | 1 | RES,12.1K Ohm,1%,0.063W,0402 | Samsung | RC1005F1212CS | Rohm | MCR01MRTF1212 | Digi-Key | 1276-3435-1-ND | 0.00233 | Digi-Key | RHM12.1KCDCT-ND | 0.00247 | 0.00233
71 | RES00104 | R306, R307, R308, R309 | 4 | RES,49.9 Ohm,1%,0.063W,0402 | Yageo | RC0402FR-0749R9L | Samsung | RC1005F49R9CS | Digi-Key | 311-49.9LRCT-ND | 0.00242 | Digi-Key | 1276-3469-1-ND | 0.00242 | 0.00968
72 | RES00100 | R310 | 1 | RES,1.5K Ohm,1%,0.063W,0402 | Rohm | MCR01MRTF1501 |  |  | Digi-Key | RHM1.50KCDCT-ND | 0.00233 |  |  |  | 0.00233
73 | MOD00023 | U1 | 1 | Module, imp005, 2.4GHz and 5GHz WiFi, Ethernet, Murata | Murata | LBWA1UZ1GC-901 | [8 empty] | 0
74 | IC00124 | U2 | 1 | IC, Comparator, 2V-36V, Open-Drain, SOT23-5 | Diodes Inc. | AP331AWG-7 |  |  | Digi-Key | AP331AWGDICT-ND | 0.12154 |  |  |  | 0.12154
75 | IC00202 | U3 | 1 | IC, SPI Flash, 64Mbit, 104MHz, QSPI, 2.7V-3.6V, SOIC-8W | Spansion | S25FL064LABMFI013 |  |  | Digi-Key | 428-4073-1-ND | 1.6291 |  |  |  | 1.6291
76 | IC00205 | U4 | 1 | IC, Logic, Schmitt Trigger Inverter, 74LVC1G14, SOT-23 | Diodes Inc | 74LVC1G14W5-7 |  |  | Digi-Key | 74LVC1G14W5-7CT-ND | 0.05786 |  |  |  | 0.05786
77 | IC00241 | U5 | 1 | IC, MCU Reset Circuits, 2.6V, 140mS Reset, SOT-23 | Diodes Inc | APX803-26SAG-7 |  |  | Digi-Key | APX803-26SAG-7DICT-ND | 0.11124 |  |  |  | 0.11124
78 | IC00258 | U6 | 1 | IC, 3A Adj Buck, 5-60 Vin, Adj. Vout, 2.5Mhz, 8 HSOIC | TI | LMR16030SDDAR |  |  | Digi-Key | 296-47797-1-ND | 2.2207 |  |  |  | 2.2207
79 | IC00256 | U7, U8, U10, U11 | 4 | IC, USB Load Switch, Active-High Enable, 70mR RDS_on, 3.7A Limit, MSOP8 | Diodes Inc. | AP2511MP-13 |  |  | Digi-Key | AP2511MP-13DICT-ND | 0.12177 |  |  |  | 0.48708
80 | IC00295 | U9 | 1 | IC, USB hub controller, USB 2.0, 3 to 3.6V, VFQFN36 | Microchip | USB2514B-AEZG |  |  | Digi-Key | USB2514B-AEZG-ND | 3.1333 |  |  |  | 3.1333
81 | IC00159 | U100 | 1 | IC, LDO, Fixed 3.3V, 1A, 6VIN Max, Ceramic Stable, SOT-223 | Diodes Inc. | AP2114H-3.3TRG1 |  |  | Digi-Key | AP2114H-3.3TRG1DICT-ND | 0.1305 |  |  |  | 0.1305
82 | IC00016 | U102 | 1 | IC, USB UART, SSOP-28 | FTDI | FT232RL |  |  | Digi-Key | 768-1007-1-ND | 2.65 |  |  |  | 2.65
83 | IC00197 | U103, U104 | 2 | IC, Logic Level Shifter, single bit, controlled bidirectional, 1.2~5.5V | NXP | 74LVC1T45GW,125 |  |  | Digi-Key | 568-5461-1-ND | 0.17 |  |  |  | 0.34
84 | IC00178 | U300 | 1 | IC, TXRX PHY, RMII, 10/100, 24WVQFN | Microchip | LAN8720A-CP-TR |  |  | Digi-Key | LAN8720A-CP-CT-ND | 0.76 |  |  |  | 0.76
85 | XTAL00004 | Y1 | 1 | XTAL, 32.768kHz, 20ppm, 6pF, 60K Ohm, 3215 | Abracon | ABS07-120-32.768KHZ-T |  |  | Digi-Key | 535-11937-1-ND | 0.42502 |  |  |  | 0.42502
86 | XTAL00028 | Y2 | 1 | XTAL, 24.000MHz, 50ppm, 18pF, 50 Ohm, 3225 | Abracon | ABM8-24.000MHZ-B2-T |  |  | Digi-Key | 535-9138-1-ND | 0.39 |  |  |  | 0.39
87 | XTAL00025 | Y300 | 1 | XTAL, 25.000MHz, 50ppm, 18pF, 50 Ohm, 3225 | Abracon | ABM8-25.000MHZ-B2-T |  |  | Digi-Key | 535-9140-1-ND | 0.3762 |  |  |  | 0.3762
[14 empty] | Total Price | 283.8762